## Revision History
Revision History
Revision | Date | Author | Description
0.9 | 2024-10-25 | KPA0570 | Initial Version Release
0.91 | 2024-12-06 | KPA0570 | Add the pin numbers of inner circles in sheet 4 Ball Map.

## 1 Pin Characteristics
Ball#[1] | Pin Name[2] | Type[3] | Ball Reset State[4] | Pull Up/Down[5] | Default Buffer Strength[6] | I/O Power Supply[7]
DRAM
1AF10 | SCA3-B | O | N/A | N/A | N/A | VCC-DRAM/VDDQ-DRAM
AT15 | SCKN-B | O | N/A | N/A | N/A | VCC-DRAM/VDDQ-DRAM
AT14 | SCKP-B | O | N/A | N/A | N/A | VCC-DRAM/VDDQ-DRAM
1AE16 | SCA5-A | O | N/A | N/A | N/A | VCC-DRAM/VDDQ-DRAM
1AB16 | SCA4-A | O | N/A | N/A | N/A | VCC-DRAM/VDDQ-DRAM
1AF16 | SCA2-A | O | N/A | N/A | N/A | VCC-DRAM/VDDQ-DRAM
1AC16 | SCA3-A | O | N/A | N/A | N/A | VCC-DRAM/VDDQ-DRAM
1AE10 | SCA2-B | O | N/A | N/A | N/A | VCC-DRAM/VDDQ-DRAM
1AE14 | SCA1-A | O | N/A | N/A | N/A | VCC-DRAM/VDDQ-DRAM
1AC14 | SCA0-A | O | N/A | N/A | N/A | VCC-DRAM/VDDQ-DRAM
1AF12 | SCA0-B | O | N/A | N/A | N/A | VCC-DRAM/VDDQ-DRAM
1AC10 | SCA5-B | O | N/A | N/A | N/A | VCC-DRAM/VDDQ-DRAM
1AF14 | SCS1-A | O | N/A | N/A | N/A | VCC-DRAM/VDDQ-DRAM
1AB10 | SCA4-B | O | N/A | N/A | N/A | VCC-DRAM/VDDQ-DRAM
1AE12 | SCA1-B | O | N/A | N/A | N/A | VCC-DRAM/VDDQ-DRAM
AT23 | SCKP-A | O | N/A | N/A | N/A | VCC-DRAM/VDDQ-DRAM
AT22 | SCKN-A | O | N/A | N/A | N/A | VCC-DRAM/VDDQ-DRAM
AT19 | SATO | O | N/A | N/A | N/A | VCC-DRAM/VDDQ-DRAM
1AB12 | SDTO | O | N/A | N/A | N/A | VCC-DRAM/VDDQ-DRAM
AT21 | SCS0-A | O | N/A | N/A | N/A | VCC-DRAM/VDDQ-DRAM
AT16 | SCKE0-B | O | N/A | N/A | N/A | VCC-DRAM/VDDQ-DRAM
AU16 | SCKE1-B | O | N/A | N/A | N/A | VCC-DRAM/VDDQ-DRAM
AT18 | SCS1-B | O | N/A | N/A | N/A | VCC-DRAM/VDDQ-DRAM
AU18 | SCS0-B | O | N/A | N/A | N/A | VCC-DRAM/VDDQ-DRAM
AU24 | SCKE0-A | O | N/A | N/A | N/A | VCC-DRAM/VDDQ-DRAM
AU21 | SCKE1-A | O | N/A | N/A | N/A | VCC-DRAM/VDDQ-DRAM
1AC12 | SRST | O | N/A | N/A | N/A | VCC-DRAM/VDDQ-DRAM
AU33 | WCK0N-A | I/O | N/A | N/A | N/A | VCC-DRAM/VDDQ-DRAM
AT33 | WCK0P-A | I/O | N/A | N/A | N/A | VCC-DRAM/VDDQ-DRAM
AT31 | SDQS0N | I/O | N/A | N/A | N/A | VCC-DRAM/VDDQ-DRAM
AT32 | SDQS0P | I/O | N/A | N/A | N/A | VCC-DRAM/VDDQ-DRAM
AT34 | SDQM0 | I/O | N/A | N/A | N/A | VCC-DRAM/VDDQ-DRAM
1AF22 | SDQ0 | I/O | N/A | N/A | N/A | VCC-DRAM/VDDQ-DRAM
AU31 | SDQ1 | I/O | N/A | N/A | N/A | VCC-DRAM/VDDQ-DRAM
1AC20 | SDQ2 | I/O | N/A | N/A | N/A | VCC-DRAM/VDDQ-DRAM
1AE22 | SDQ3 | I/O | N/A | N/A | N/A | VCC-DRAM/VDDQ-DRAM
AT35 | SDQ4 | I/O | N/A | N/A | N/A | VCC-DRAM/VDDQ-DRAM
AU36 | SDQ5 | I/O | N/A | N/A | N/A | VCC-DRAM/VDDQ-DRAM
1AB20 | SDQ6 | I/O | N/A | N/A | N/A | VCC-DRAM/VDDQ-DRAM
1AE24 | SDQ7 | I/O | N/A | N/A | N/A | VCC-DRAM/VDDQ-DRAM
AT28 | WCK1N-A | I/O | N/A | N/A | N/A | VCC-DRAM/VDDQ-DRAM
AU28 | WCK1P-A | I/O | N/A | N/A | N/A | VCC-DRAM/VDDQ-DRAM
AU27 | SDQS1N | I/O | N/A | N/A | N/A | VCC-DRAM/VDDQ-DRAM
AT27 | SDQS1P | I/O | N/A | N/A | N/A | VCC-DRAM/VDDQ-DRAM
1AF20 | SDQM1 | I/O | N/A | N/A | N/A | VCC-DRAM/VDDQ-DRAM
1AF18 | SDQ8 | I/O | N/A | N/A | N/A | VCC-DRAM/VDDQ-DRAM
AU25 | SDQ9 | I/O | N/A | N/A | N/A | VCC-DRAM/VDDQ-DRAM
1AE18 | SDQ10 | I/O | N/A | N/A | N/A | VCC-DRAM/VDDQ-DRAM
AT25 | SDQ11 | I/O | N/A | N/A | N/A | VCC-DRAM/VDDQ-DRAM
1AE20 | SDQ12 | I/O | N/A | N/A | N/A | VCC-DRAM/VDDQ-DRAM
AT29 | SDQ13 | I/O | N/A | N/A | N/A | VCC-DRAM/VDDQ-DRAM
1AC18 | SDQ14 | I/O | N/A | N/A | N/A | VCC-DRAM/VDDQ-DRAM
AU30 | SDQ15 | I/O | N/A | N/A | N/A | VCC-DRAM/VDDQ-DRAM
1AE6 | WCK0P-B | I/O | N/A | N/A | N/A | VCC-DRAM/VDDQ-DRAM
1AF6 | WCK0N-B | I/O | N/A | N/A | N/A | VCC-DRAM/VDDQ-DRAM
AT11 | SDQS2N | I/O | N/A | N/A | N/A | VCC-DRAM/VDDQ-DRAM
AT10 | SDQS2P | I/O | N/A | N/A | N/A | VCC-DRAM/VDDQ-DRAM
1AC8 | SDQM2 | I/O | N/A | N/A | N/A | VCC-DRAM/VDDQ-DRAM
1AC6 | SDQ23 | I/O | N/A | N/A | N/A | VCC-DRAM/VDDQ-DRAM
AT9 | SDQ22 | I/O | N/A | N/A | N/A | VCC-DRAM/VDDQ-DRAM
1AB8 | SDQ21 | I/O | N/A | N/A | N/A | VCC-DRAM/VDDQ-DRAM
AU9 | SDQ20 | I/O | N/A | N/A | N/A | VCC-DRAM/VDDQ-DRAM
1AF8 | SDQ19 | I/O | N/A | N/A | N/A | VCC-DRAM/VDDQ-DRAM
AU12 | SDQ18 | I/O | N/A | N/A | N/A | VCC-DRAM/VDDQ-DRAM
AU13 | SDQ17 | I/O | N/A | N/A | N/A | VCC-DRAM/VDDQ-DRAM
1AE8 | SDQ16 | I/O | N/A | N/A | N/A | VCC-DRAM/VDDQ-DRAM
AU6 | WCK1P-B | I/O | N/A | N/A | N/A | VCC-DRAM/VDDQ-DRAM
AT6 | WCK1N-B | I/O | N/A | N/A | N/A | VCC-DRAM/VDDQ-DRAM
AU7 | SDQS3N | I/O | N/A | N/A | N/A | VCC-DRAM/VDDQ-DRAM
AT7 | SDQS3P | I/O | N/A | N/A | N/A | VCC-DRAM/VDDQ-DRAM
1AF2 | SDQM3 | I/O | N/A | N/A | N/A | VCC-DRAM/VDDQ-DRAM
AT3 | SDQ31 | I/O | N/A | N/A | N/A | VCC-DRAM/VDDQ-DRAM
1AE2 | SDQ30 | I/O | N/A | N/A | N/A | VCC-DRAM/VDDQ-DRAM
AU4 | SDQ29 | I/O | N/A | N/A | N/A | VCC-DRAM/VDDQ-DRAM
AT4 | SDQ28 | I/O | N/A | N/A | N/A | VCC-DRAM/VDDQ-DRAM
1AC4 | SDQ27 | I/O | N/A | N/A | N/A | VCC-DRAM/VDDQ-DRAM
1AB6 | SDQ26 | I/O | N/A | N/A | N/A | VCC-DRAM/VDDQ-DRAM
1AF4 | SDQ25 | I/O | N/A | N/A | N/A | VCC-DRAM/VDDQ-DRAM
1AE4 | SDQ24 | I/O | N/A | N/A | N/A | VCC-DRAM/VDDQ-DRAM
AT20 | SZQ | AI | N/A | N/A | N/A | VCC-DRAM/VDDQ-DRAM
1W10 | VCC-DRAM | P | N/A | N/A | N/A | N/A
1W11 | VCC-DRAM | P | N/A | N/A | N/A | N/A
1W15 | VCC-DRAML | P | N/A | N/A | N/A | N/A
1Y14 | VCC-DRAML | P | N/A | N/A | N/A | N/A
1V14 | VCC-DRAML | P | N/A | N/A | N/A | N/A
1U13 | VDD-DRAM | P | N/A | N/A | N/A | N/A
1V8 | VDD-DRAM | P | N/A | N/A | N/A | N/A
1W17 | VDD-DRAM | P | N/A | N/A | N/A | N/A
1W18 | VDD-DRAM | P | N/A | N/A | N/A | N/A
1U8 | VDD-DRAM | P | N/A | N/A | N/A | N/A
1V12 | VDD18-DRAM | p | N/A | N/A | N/A | N/A
RTC
W37 | X32KIN | AI | N/A | N/A | N/A | VCC-RTC
V37 | X32KOUT | AO | N/A | N/A | N/A | VCC-RTC
U36 | X32KFOUT | AO, OD | N/A | N/A | N/A | VCC-PM
1P25 | VCC-RTC | P | N/A | N/A | N/A | N/A
1P23 | RTC-VIO | P | N/A | N/A | N/A | N/A
PLL
1T26 | PLLTEST | AO, OD | N/A | N/A | N/A | VCC-DCXO
1P26 | CPU-PLLTEST | AO, OD | N/A | N/A | N/A | VCC-DCXO
DCXO
Y36 | DXIN | AI | N/A | N/A | N/A | VCC-DCXO
AA36 | DXOUT | AO | N/A | N/A | N/A | VCC-DCXO
AB37 | REFCLK-OUT | AO | N/A | N/A | N/A | VCC-DCXO
1T24 | WREQIN | I | N/A | N/A | N/A | VCC-IO
1T21 | DXLDO-OUT | P | N/A | N/A | N/A | N/A
1T20 | VCC-DCXO | P | N/A | N/A | N/A | N/A
1J21 | VCC-DCXO1 | P | N/A | N/A | N/A | N/A
1J11 | VCC-DCXO2 | P | N/A | N/A | N/A | N/A
Port B
AE1 | PB0 | I/O | Z | PU/PD | 4 mA | VCC-IO
AE2 | PB1 | I/O | Z | PU/PD | 4 mA | VCC-IO
1U2 | PB2 | I/O | Z | PU/PD | 4 mA | VCC-IO
1U3 | PB3 | I/O | Z | PU/PD | 4 mA | VCC-IO
AF2 | PB4 | I/O | Z | PU/PD | 4 mA | VCC-IO
AG2 | PB5 | I/O | Z | PU/PD | 4 mA | VCC-IO
AH1 | PB6 | I/O | Z | PU/PD | 4 mA | VCC-IO
AH2 | PB7 | I/O | Z | PU/PD | 4 mA | VCC-IO
AJ2 | PB8 | I/O | Z | PU/PD | 4 mA | VCC-IO
1W4 | PB9 | I/O | Z | PU/PD | 4 mA | VCC-IO
1W3 | PB10 | I/O | Z | PU/PD | 4 mA | VCC-IO
Port C
1AD26 | PC0 | I/O | Z | PU/PD | 4 mA | VCC-PC
1AD25 | PC1 | I/O | Z | PU/PD | 4 mA | VCC-PC
1AB23 | PC2 | I/O | Z | PU/PD | 4 mA | VCC-PC
1AB24 | PC3 | I/O | PU | PU | 4 mA | VCC-PC
1Y22 | PC4 | I/O | PU | PU | 4 mA | VCC-PC
AK36 | PC5 | I/O | Z | PU/PD | 4 mA | VCC-PC
AL36 | PC6 | I/O | PU | PU | 4 mA | VCC-PC
1Y23 | PC7 | I/O | PU | PU | 4 mA | VCC-PC
AT37 | PC8 | I/O | Z | PU/PD | 4 mA | VCC-PC
AT36 | PC9 | I/O | Z | PU/PD | 4 mA | VCC-PC
AR36 | PC10 | I/O | Z | PU/PD | 4 mA | VCC-PC
AP36 | PC11 | I/O | Z | PU/PD | 4 mA | VCC-PC
1AB26 | PC12 | I/O | Z | PU/PD | 4 mA | VCC-PC
AP37 | PC13 | I/O | Z | PU/PD | 4 mA | VCC-PC
AN37 | PC14 | I/O | Z | PU/PD | 4 mA | VCC-PC
AN36 | PC15 | I/O | Z | PU/PD | 4 mA | VCC-PC
AM36 | PC16 | I/O | Z | PU/PD | 4 mA | VCC-PC
1Y21 | VCC-PC | P | N/A | N/A | N/A | N/A
Port D
D2 | PD0 | I/O | Z | PU/PD | 4 mA | VCC-PD
E2 | PD1 | I/O | Z | PU/PD | 4 mA | VCC-PD
F2 | PD2 | I/O | Z | PU/PD | 4 mA | VCC-PD
F1 | PD3 | I/O | Z | PU/PD | 4 mA | VCC-PD
G1 | PD4 | I/O | Z | PU/PD | 4 mA | VCC-PD
G2 | PD5 | I/O | Z | PU/PD | 4 mA | VCC-PD
J1 | PD6 | I/O | Z | PU/PD | 4 mA | VCC-PD
J2 | PD7 | I/O | Z | PU/PD | 4 mA | VCC-PD
K1 | PD8 | I/O | Z | PU/PD | 4 mA | VCC-PD
K2 | PD9 | I/O | Z | PU/PD | 4 mA | VCC-PD
1J4 | PD10 | I/O | Z | PU/PD | 4 mA | VCC-PD
1J3 | PD11 | I/O | Z | PU/PD | 4 mA | VCC-PD
1G2 | PD12 | I/O | Z | PU/PD | 4 mA | VCC-PD
1G1 | PD13 | I/O | Z | PU/PD | 4 mA | VCC-PD
1J1 | PD14 | I/O | Z | PU/PD | 4 mA | VCC-PD
1J2 | PD15 | I/O | Z | PU/PD | 4 mA | VCC-PD
M2 | PD16 | I/O | Z | PU/PD | 4 mA | VCC-PD
M1 | PD17 | I/O | Z | PU/PD | 4 mA | VCC-PD
N2 | PD18 | I/O | Z | PU/PD | 4 mA | VCC-PD
N1 | PD19 | I/O | Z | PU/PD | 4 mA | VCC-PD
1L3 | PD20 | I/O | Z | PU/PD | 4 mA | VCC-PD
1L2 | PD21 | I/O | Z | PU/PD | 4 mA | VCC-PD
1L1 | PD22 | I/O | Z | PU/PD | 4 mA | VCC-PD
P2 | PD23 | I/O | Z | PU/PD | 4 mA | VCC-PD
1N6 | VCC-LVDS | P | N/A | N/A | N/A | N/A
1N7 | VCC-PD | P | N/A | N/A | N/A | N/A
Port E
A6 | PE0 | I/O | Z | PU/PD | 4 mA | VCC-PE
B6 | PE1 | OD | Z | PU/PD | 4 mA | VCC-PE
B5 | PE2 | I/O | Z | PU/PD | 4 mA | VCC-PE
B4 | PE3 | I/O | Z | PU/PD | 4 mA | VCC-PE
A4 | PE4 | OD | Z | PU/PD | 4 mA | VCC-PE
1B5 | PE5 | I/O | Z | PU/PD | 4 mA | VCC-PE
1C5 | PE6 | I/O | Z | PU/PD | 4 mA | VCC-PE
B3 | PE7 | I/O | Z | PU/PD | 4 mA | VCC-PE
B2 | PE8 | I/O | Z | PU/PD | 4 mA | VCC-PE
A2 | PE9 | I/O | Z | PU/PD | 4 mA | VCC-PE
1A3 | PE10 | I/O | Z | PU/PD | 4 mA | VCC-PE
1A1 | PE11 | I/O | Z | PU/PD | 4 mA | VCC-PE
B1 | PE12 | I/O | Z | PU/PD | 4 mA | VCC-PE
1C3 | PE13 | I/O | Z | PU/PD | 4 mA | VCC-PE
C2 | PE14 | I/O | Z | PU/PD | 4 mA | VCC-PE
D1 | PE15 | I/O | Z | PU/PD | 4 mA | VCC-PE
1G7 | VCC-PE | P | N/A | N/A | N/A | N/A
Port F
1U1 | PF0 | I/O | Z | PU/PD | 4 mA | VCC18-PF/VCC-IO
AD2 | PF1 | I/O | Z | PU/PD | 4 mA | VCC18-PF/VCC-IO
AD1 | PF2 | I/O | Z | PU/PD | 4 mA | VCC18-PF/VCC-IO
AB2 | PF3 | I/O | Z | PU/PD | 4 mA | VCC18-PF/VCC-IO
1R1 | PF4 | I/O | Z | PU/PD | 4 mA | VCC18-PF/VCC-IO
1R4 | PF5 | I/O | Z | PU/PD | 4 mA | VCC18-PF/VCC-IO
1R3 | PF6 | I/O | Z | PU/PD | 4 mA | VCC18-PF/VCC-IO
1U5 | VCC-IO | P | N/A | N/A | N/A | N/A
1U6 | VCC18-PF | P | N/A | N/A | N/A | N/A
Port G
1N3 | PG0 | I/O | Z | PU/PD | 4 mA | VCC-PG
1N2 | PG1 | I/O | Z | PU/PD | 4 mA | VCC-PG
1N1 | PG2 | I/O | Z | PU/PD | 4 mA | VCC-PG
R2 | PG3 | I/O | Z | PU/PD | 4 mA | VCC-PG
R1 | PG4 | I/O | Z | PU/PD | 4 mA | VCC-PG
T2 | PG5 | I/O | Z | PU/PD | 4 mA | VCC-PG
T1 | PG6 | I/O | Z | PU/PD | 4 mA | VCC-PG
V2 | PG7 | I/O | Z | PU/PD | 4 mA | VCC-PG
V1 | PG8 | I/O | Z | PU/PD | 4 mA | VCC-PG
W2 | PG9 | I/O | Z | PU/PD | 4 mA | VCC-PG
W1 | PG10 | I/O | Z | PU/PD | 4 mA | VCC-PG
Y2 | PG11 | I/O | Z | PU/PD | 4 mA | VCC-PG
AA2 | PG12 | I/O | Z | PU/PD | 4 mA | VCC-PG
AB1 | PG13 | I/O | Z | PU/PD | 4 mA | VCC-PG
AA1 | PG14 | I/O | Z | PU/PD | 4 mA | VCC-PG
1R5 | VCC-PG | P | N/A | N/A | N/A | N/A
Port H
AK1 | PH0 | I/O | Z | PU/PD | 4 mA | VCC-PH
AK2 | PH1 | I/O | Z | PU/PD | 4 mA | VCC-PH
1AA2 | PH2 | I/O | Z | PU/PD | 4 mA | VCC-PH
1AA1 | PH3 | I/O | Z | PU/PD | 4 mA | VCC-PH
AL1 | PH4 | I/O | Z | PU/PD | 4 mA | VCC-PH
AM2 | PH5 | I/O | Z | PU/PD | 4 mA | VCC-PH
AN1 | PH6 | I/O | Z | PU/PD | 4 mA | VCC-PH
AL2 | PH7 | I/O | Z | PU/PD | 4 mA | VCC-PH
AP1 | PH8 | I/O | Z | PU/PD | 4 mA | VCC-PH
1AC1 | PH9 | I/O | Z | PU/PD | 4 mA | VCC-PH
1AE1 | PH10 | I/O | Z | PU/PD | 4 mA | VCC-PH
1AC2 | PH11 | I/O | Z | PU/PD | 4 mA | VCC-PH
AT2 | PH12 | I/O | Z | PU/PD | 4 mA | VCC-PH
AP2 | PH13 | I/O | Z | PU/PD | 4 mA | VCC-PH
AR2 | PH14 | I/O | Z | PU/PD | 4 mA | VCC-PH
AT1 | PH15 | I/O | Z | PU/PD | 4 mA | VCC-PH
AU2 | PH16 | I/O | Z | PU/PD | 4 mA | VCC-PH
1W6 | VCC-PH | P | N/A | N/A | N/A | N/A
Port J
1E2 | PJ22 | I/O | Z | PU/PD | 4 mA | VCC-PJ
1E1 | PJ23 | I/O | Z | PU/PD | 4 mA | VCC-PJ
1C2 | PJ24 | I/O | Z | PU/PD | 4 mA | VCC-PJ
1C1 | PJ25 | I/O | Z | PU/PD | 4 mA | VCC-PJ
1E3 | PJ26 | I/O | Z | PU/PD | 4 mA | VCC-PJ
1E4 | PJ27 | I/O | Z | PU/PD | 4 mA | VCC-PJ
1L6 | VCC-PJ | P | N/A | N/A | N/A | N/A
Port K
1D11 | PK0 | I/O | Z | PU/PD | 4 mA | VCC-PK
1C11 | PK1 | I/O | Z | PU/PD | 4 mA | VCC-PK
1B11 | PK2 | I/O | Z | PU/PD | 4 mA | VCC-PK
1A11 | PK3 | I/O | Z | PU/PD | 4 mA | VCC-PK
1B7 | PK4 | I/O | Z | PU/PD | 4 mA | VCC-PK
1A7 | PK5 | I/O | Z | PU/PD | 4 mA | VCC-PK
1B9 | PK6 | I/O | Z | PU/PD | 4 mA | VCC-PK
1A9 | PK7 | I/O | Z | PU/PD | 4 mA | VCC-PK
1E9 | PK8 | I/O | Z | PU/PD | 4 mA | VCC-PK
1D9 | PK9 | I/O | Z | PU/PD | 4 mA | VCC-PK
B16 | PK10 | I/O | Z | PU/PD | 4 mA | VCC-PK
B17 | PK11 | I/O | Z | PU/PD | 4 mA | VCC-PK
A15 | PK12 | I/O | Z | PU/PD | 4 mA | VCC-PK
A16 | PK13 | I/O | Z | PU/PD | 4 mA | VCC-PK
B13 | PK14 | I/O | Z | PU/PD | 4 mA | VCC-PK
B14 | PK15 | I/O | Z | PU/PD | 4 mA | VCC-PK
A12 | PK16 | I/O | Z | PU/PD | 4 mA | VCC-PK
A13 | PK17 | I/O | Z | PU/PD | 4 mA | VCC-PK
B11 | PK18 | I/O | Z | PU/PD | 4 mA | VCC-PK
B12 | PK19 | I/O | Z | PU/PD | 4 mA | VCC-PK
A10 | PK20 | I/O | Z | PU/PD | 4 mA | VCC-PK
B10 | PK21 | I/O | Z | PU/PD | 4 mA | VCC-PK
B9 | PK22 | I/O | Z | PU/PD | 4 mA | VCC-PK
A9 | PK23 | I/O | Z | PU/PD | 4 mA | VCC-PK
B7 | PK24 | I/O | Z | PU/PD | 4 mA | VCC-PK
B8 | PK25 | I/O | Z | PU/PD | 4 mA | VCC-PK
1H11 | VCC-PK | P | N/A | N/A | N/A | N/A
1G9 | VCC-MCSI | P | N/A | N/A | N/A | N/A
Port L
M37 | PL0 | I/O | PU | PU | 4 mA | VCC-PL
M36 | PL1 | I/O | PU | PU | 4 mA | VCC-PL
L36 | PL2 | I/O | Z | PU/PD | 4 mA | VCC-PL
K36 | PL3 | I/O | Z | PU/PD | 4 mA | VCC-PL
K37 | PL4 | I/O | Z | PU/PD | 4 mA | VCC-PL
J37 | PL5 | I/O | Z | PU/PD | 4 mA | VCC-PL
H36 | PL6 | I/O | Z | PU/PD | 4 mA | VCC-PL
G36 | PL7 | I/O | Z | PU/PD | 4 mA | VCC-PL
G37 | PL8 | I/O | Z | PU/PD | 4 mA | VCC-PL
F37 | PL9 | I/O | Z | PU/PD | 4 mA | VCC-PL
1B26 | PL10 | I/O | Z | PU/PD | 4 mA | VCC-PL
1B25 | PL11 | I/O | Z | PU/PD | 4 mA | VCC-PL
1H26 | PL12 | I/O | Z | PU/PD | 4 mA | VCC-PL
1H25 | PL13 | I/O | Z | PU/PD | 4 mA | VCC-PL
1M23 | VCC-PL | p | N/A | N/A | N/A | N/A
Port M
T37 | PM0 | I/O | Z | PU/PD | 4 mA | VCC-PM
R37 | PM1 | I/O | Z | PU/PD | 4 mA | VCC-PM
P36 | PM2 | I/O | Z | PU/PD | 4 mA | VCC-PM
R36 | PM3 | I/O | Z | PU/PD | 4 mA | VCC-PM
N37 | PM4 | I/O | Z | PU/PD | 4 mA | VCC-PM
N36 | PM5 | I/O | Z | PU/PD | 4 mA | VCC-PM
1P22 | VCC-PM | p | N/A | N/A | N/A | N/A
USB2.0 DRD
D36 | USB0-DM | AI/O | N/A | N/A | N/A | VCC-USB
D37 | USB0-DP | AI/O | N/A | N/A | N/A | VCC-USB
1B23 | USB0-REXT | AO | N/A | N/A | N/A | VCC-USB
1D21 | VDD08-USB | P | N/A | N/A | N/A | N/A
1E19 | VCC33-USB | P | N/A | N/A | N/A | N/A
1F19 | VCC33-18-USB | P | N/A | N/A | N/A | N/A
USB2.0 Host
F36 | USB1-DM | AI/O | N/A | N/A | N/A | VCC-USB
E36 | USB1-DP | AI/O | N/A | N/A | N/A | VCC-USB
1A25 | USB1-REXT | AO | N/A | N/A | N/A | VCC-USB
USB2.0 PHY
B37 | USB2-DM | AI/O | N/A | N/A | N/A | VCC33-USB2-U2/VCC33-18-USB2-U2
C36 | USB2-DP | AI/O | N/A | N/A | N/A | VCC33-USB2-U2/VCC33-18-USB2-U2
1A23 | USB2-REXT | AO | N/A | N/A | N/A | VCC33-USB2-U2/VCC33-18-USB2-U2
1F17 | VCC33-USB2-U2 | P | N/A | N/A | N/A | N/A
1D19 | VCC33-18-USB2-U2 | P | N/A | N/A | N/A | N/A
COMB0-PHY-SERDES[8]
B25 | COMB0-TX0P | AO | N/A | N/A | N/A | VDD-SYS
A25 | COMB0-TX0N | AO | N/A | N/A | N/A | VDD-SYS
B32 | COMB0-TX3P | AO | N/A | N/A | N/A | VDD-SYS
B31 | COMB0-TX3N | AO | N/A | N/A | N/A | VDD-SYS
B29 | COMB0-REF-CLKP | AI/O | N/A | N/A | N/A | VDD-SYS
B28 | COMB0-REF-CLKN | AI/O | N/A | N/A | N/A | VDD-SYS
1A19 | COMB0-CMN-REXT | AI/O | N/A | N/A | N/A | VDD-SYS
A27 | COMB0-TX1P | AI/O | N/A | N/A | N/A | VDD-SYS
B27 | COMB0-TX1N | AI/O | N/A | N/A | N/A | VDD-SYS
A30 | COMB0-TX2P | AI/O | N/A | N/A | N/A | VDD-SYS
B30 | COMB0-TX2N | AI/O | N/A | N/A | N/A | VDD-SYS
1F15 | AVDD-C-COMB0 | P | N/A | N/A | N/A | N/A
1G15 | AVDD-D-COMB0 | P | N/A | N/A | N/A | N/A
1E15 | AVDD-H-COMB0 | P | N/A | N/A | N/A | N/A
DP1.4b/eDP1.4 AUX PHY
A24 | EDP-AUXP | AI/O | N/A | N/A | N/A | AVDD-H-COMB0
B24 | EDP-AUXN | AI/O | N/A | N/A | N/A | AVDD-H-COMB0
1A15 | AUX-HPD | AI | N/A | N/A | N/A | VCC-IO
1H13 | AVDD-HPD-AUX | P | N/A | N/A | N/A | N/A
COMB1-PHY-SERDES[9]
A36 | COMB1-TX0P | AO | N/A | N/A | N/A | VDD-SYS
B36 | COMB1-TX0N | AO | N/A | N/A | N/A | VDD-SYS
B35 | COMB1-RX0P | AI | N/A | N/A | N/A | VDD-SYS
B34 | COMB1-RX0N | AI | N/A | N/A | N/A | VDD-SYS
A34 | COMB1-REF-CLKP | AI/O | N/A | N/A | N/A | VDD-SYS
A33 | COMB1-REF-CLKN | AI/O | N/A | N/A | N/A | VDD-SYS
1C19 | COMB1-REXT | AI/O | N/A | N/A | N/A | VDD-SYS
HDMI
B21 | HTX0P | AO | N/A | N/A | N/A | VCC18-HDMI
A21 | HTX0N | AO | N/A | N/A | N/A | VCC18-HDMI
B19 | HTX1P | AO | N/A | N/A | N/A | VCC18-HDMI
B20 | HTX1N | AO | N/A | N/A | N/A | VCC18-HDMI
B18 | HTX2P | AO | N/A | N/A | N/A | VCC18-HDMI
A18 | HTX2N | AO | N/A | N/A | N/A | VCC18-HDMI
A22 | HTXCP | AO | N/A | N/A | N/A | VCC18-HDMI
B22 | HTXCN | AO | N/A | N/A | N/A | VCC18-HDMI
1A13 | HSCL | OD | N/A | N/A | N/A | OD-PAD
1B13 | HSDA | OD | N/A | N/A | N/A | OD-PAD
1C13 | HCEC | OD | N/A | N/A | N/A | OD-PAD
1E13 | HHPD | AI | N/A | N/A | N/A | OD-PAD
1D13 | HREXT | AO | N/A | N/A | N/A | VCC18-HDMI
1F13 | VCC18-HDMI | P | N/A | N/A | N/A | N/A
1G13 | VDD08-HDMI | P | N/A | N/A | N/A | N/A
UFS
AE37 | UFS-TX0-P | AO | N/A | N/A | N/A | VDD-SYS
AE36 | UFS-TX0-N | AO | N/A | N/A | N/A | VDD-SYS
AG36 | UFS-RX0-P | AI | N/A | N/A | N/A | VDD-SYS
AG37 | UFS-RX0-N | AI | N/A | N/A | N/A | VDD-SYS
AD37 | UFS-TX1-P | AO | N/A | N/A | N/A | VDD-SYS
AD36 | UFS-TX1-N | AO | N/A | N/A | N/A | VDD-SYS
AH36 | UFS-RX1-P | AI | N/A | N/A | N/A | VDD-SYS
AH37 | UFS-RX1-N | AI | N/A | N/A | N/A | VDD-SYS
1V26 | UFS-REXT | AO | N/A | N/A | N/A | VDD-SYS
1Y25 | UFS-REFM | AI | N/A | N/A | N/A | VDD-SYS
1Y26 | UFS-REFP | AI | N/A | N/A | N/A | VDD-SYS
1Y24 | UFS-RST-N | OD | N/A | N/A | N/A | VCC-PC
1V20 | VCC-UFS | P | N/A | N/A | N/A | N/A
1V22 | VDD-UFS | P | N/A | N/A | N/A | N/A
CK-ST
1K25 | CK-SEL0 | I | PU | PU | N/A | VCC-RTC
1K26 | CK-SEL1 | I | PU | PU | N/A | VCC-RTC
GPADC
1D24 | BOOT-SEL-GPADC0-0 | AI | N/A | N/A | N/A | VCC-ADC
1D25 | BOARD-ID-GPADC0-1 | AI | N/A | N/A | N/A | VCC-ADC
1D26 | BOARD-ID-GPADC0-2 | AI | N/A | N/A | N/A | VCC-ADC
1F24 | GPADC0-3 | AI | N/A | N/A | N/A | VCC-ADC
1F25 | GPADC0-4 | AI | N/A | N/A | N/A | VCC-ADC
1H23 | GPADC0-5 | AI | N/A | N/A | N/A | VCC-ADC
1H24 | GPADC0-6 | AI | N/A | N/A | N/A | VCC-ADC
1H22 | VCM-ADC | AO | N/A | N/A | N/A | VCC-ADC
1F21 | VREFP-ADC | P | N/A | N/A | N/A | N/A
1F22 | VREFN-ADC | G | N/A | N/A | N/A | AGND
LRADC
1D23 | LRADC0-0 | AI | N/A | N/A | N/A | VCC-ADC
IBIAS
1H21 | VCC-ADC | P | N/A | N/A | N/A | N/A
1F23 | AGND | G | N/A | N/A | N/A | AGND-ADC
System Control
1W1 | FEL | I | PU | PU | N/A | VCC-IO
1W2 | JTAG-SEL | I | PU | PU | N/A | VCC-IO
1M25 | TEST | I | PD | PD | N/A | VCC-RTC
1M26 | NMI | OD | N/A | N/A | N/A | VCC-RTC
1M24 | RESET | OD | N/A | N/A | N/A | VCC-RTC
1W5 | VCC-EFUSE | P | N/A | N/A | N/A | N/A
Power
1M20 | VDD-CPUS | P | N/A | N/A | N/A | N/A
1J18 | VDD-CPUB | P | N/A | N/A | N/A | N/A
1J19 | VDD-CPUB | P | N/A | N/A | N/A | N/A
1K14 | VDD-CPUB | P | N/A | N/A | N/A | N/A
1K15 | VDD-CPUB | P | N/A | N/A | N/A | N/A
1K16 | VDD-CPUB | P | N/A | N/A | N/A | N/A
1K17 | VDD-CPUB | P | N/A | N/A | N/A | N/A
1K19 | VDD-CPUB | P | N/A | N/A | N/A | N/A
1L15 | VDD-CPUB | P | N/A | N/A | N/A | N/A
1L16 | VDD-CPUB | P | N/A | N/A | N/A | N/A
1K21 | VDD-CPUBFB | P | N/A | N/A | N/A | N/A
1P21 | VDD-CPULFB | P | N/A | N/A | N/A | N/A
1L18 | VDD-CPUL | P | N/A | N/A | N/A | N/A
1M16 | VDD-CPUL | P | N/A | N/A | N/A | N/A
1M17 | VDD-CPUL | P | N/A | N/A | N/A | N/A
1M18 | VDD-CPUL | P | N/A | N/A | N/A | N/A
1M19 | VDD-CPUL | P | N/A | N/A | N/A | N/A
1P17 | VDD-CPUL | P | N/A | N/A | N/A | N/A
1P18 | VDD-CPUL | P | N/A | N/A | N/A | N/A
1P19 | VDD-CPUL | P | N/A | N/A | N/A | N/A
1T15 | VDD-GPU | P | N/A | N/A | N/A | N/A
1T16 | VDD-GPU | P | N/A | N/A | N/A | N/A
1T17 | VDD-GPU | P | N/A | N/A | N/A | N/A
1T18 | VDD-GPU | P | N/A | N/A | N/A | N/A
1U18 | VDD-GPU | P | N/A | N/A | N/A | N/A
1R13 | VDD-GPUFB | P | N/A | N/A | N/A | N/A
1R8 | VDD-VE | P | N/A | N/A | N/A | N/A
1P9 | VDD-VE | P | N/A | N/A | N/A | N/A
1J9 | VDD-SYS | P | N/A | N/A | N/A | N/A
1J10 | VDD-SYS | P | N/A | N/A | N/A | N/A
1K9 | VDD-SYS | P | N/A | N/A | N/A | N/A
1L9 | VDD-SYS | P | N/A | N/A | N/A | N/A
1L10 | VDD-SYS | P | N/A | N/A | N/A | N/A
1M10 | VDD-SYS | P | N/A | N/A | N/A | N/A
1R12 | VDD-SYS | P | N/A | N/A | N/A | N/A
1U10 | VDD-SYS | P | N/A | N/A | N/A | N/A
1V18 | VDD-SYS | P | N/A | N/A | N/A | N/A
1K13 | VDD-SYSFB | P | N/A | N/A | N/A | N/A
Ground
A1 | GND | G | N/A | N/A | N/A | N/A
A7 | GND | G | N/A | N/A | N/A | N/A
A19 | GND | G | N/A | N/A | N/A | N/A
A28 | GND | G | N/A | N/A | N/A | N/A
A31 | GND | G | N/A | N/A | N/A | N/A
A37 | GND | G | N/A | N/A | N/A | N/A
B15 | GND | G | N/A | N/A | N/A | N/A
B23 | GND | G | N/A | N/A | N/A | N/A
B26 | GND | G | N/A | N/A | N/A | N/A
B33 | GND | G | N/A | N/A | N/A | N/A
H2 | GND | G | N/A | N/A | N/A | N/A
J36 | GND | G | N/A | N/A | N/A | N/A
L2 | GND | G | N/A | N/A | N/A | N/A
T36 | GND | G | N/A | N/A | N/A | N/A
U2 | GND | G | N/A | N/A | N/A | N/A
V36 | GND | G | N/A | N/A | N/A | N/A
W36 | GND | G | N/A | N/A | N/A | N/A
AA37 | GND | G | N/A | N/A | N/A | N/A
AB36 | GND | G | N/A | N/A | N/A | N/A
AC2 | GND | G | N/A | N/A | N/A | N/A
AC36 | GND | G | N/A | N/A | N/A | N/A
AF36 | GND | G | N/A | N/A | N/A | N/A
AG1 | GND | G | N/A | N/A | N/A | N/A
AJ36 | GND | G | N/A | N/A | N/A | N/A
AK37 | GND | G | N/A | N/A | N/A | N/A
AL37 | GND | G | N/A | N/A | N/A | N/A
AN2 | GND | G | N/A | N/A | N/A | N/A
AT5 | GND | G | N/A | N/A | N/A | N/A
AT8 | GND | G | N/A | N/A | N/A | N/A
AT12 | GND | G | N/A | N/A | N/A | N/A
AT13 | GND | G | N/A | N/A | N/A | N/A
AT17 | GND | G | N/A | N/A | N/A | N/A
AT24 | GND | G | N/A | N/A | N/A | N/A
AT26 | GND | G | N/A | N/A | N/A | N/A
AT30 | GND | G | N/A | N/A | N/A | N/A
AU1 | GND | G | N/A | N/A | N/A | N/A
AU10 | GND | G | N/A | N/A | N/A | N/A
AU15 | GND | G | N/A | N/A | N/A | N/A
AU19 | GND | G | N/A | N/A | N/A | N/A
AU22 | GND | G | N/A | N/A | N/A | N/A
AU34 | GND | G | N/A | N/A | N/A | N/A
AU37 | GND | G | N/A | N/A | N/A | N/A
1A5 | GND | G | N/A | N/A | N/A | N/A
1A17 | GND | G | N/A | N/A | N/A | N/A
1A21 | GND | G | N/A | N/A | N/A | N/A
1B3 | GND | G | N/A | N/A | N/A | N/A
1B15 | GND | G | N/A | N/A | N/A | N/A
1B17 | GND | G | N/A | N/A | N/A | N/A
1B19 | GND | G | N/A | N/A | N/A | N/A
1B21 | GND | G | N/A | N/A | N/A | N/A
1C7 | GND | G | N/A | N/A | N/A | N/A
1C9 | GND | G | N/A | N/A | N/A | N/A
1C15 | GND | G | N/A | N/A | N/A | N/A
1C17 | GND | G | N/A | N/A | N/A | N/A
1C21 | GND | G | N/A | N/A | N/A | N/A
1C23 | GND | G | N/A | N/A | N/A | N/A
1D5 | GND | G | N/A | N/A | N/A | N/A
1D7 | GND | G | N/A | N/A | N/A | N/A
1E5 | GND | G | N/A | N/A | N/A | N/A
1E7 | GND | G | N/A | N/A | N/A | N/A
1E11 | GND | G | N/A | N/A | N/A | N/A
1E21 | GND | G | N/A | N/A | N/A | N/A
1F7 | GND | G | N/A | N/A | N/A | N/A
1F9 | GND | G | N/A | N/A | N/A | N/A
1F11 | GND | G | N/A | N/A | N/A | N/A
1F26 | GND | G | N/A | N/A | N/A | N/A
1G3 | GND | G | N/A | N/A | N/A | N/A
1G4 | GND | G | N/A | N/A | N/A | N/A
1G5 | GND | G | N/A | N/A | N/A | N/A
1G11 | GND | G | N/A | N/A | N/A | N/A
1G17 | GND | G | N/A | N/A | N/A | N/A
1G19 | GND | G | N/A | N/A | N/A | N/A
1H14 | GND | G | N/A | N/A | N/A | N/A
1H17 | GND | G | N/A | N/A | N/A | N/A
1H19 | GND | G | N/A | N/A | N/A | N/A
1J5 | GND | G | N/A | N/A | N/A | N/A
1J6 | GND | G | N/A | N/A | N/A | N/A
1J13 | GND | G | N/A | N/A | N/A | N/A
1K12 | GND | G | N/A | N/A | N/A | N/A
1K22 | GND | G | N/A | N/A | N/A | N/A
1K23 | GND | G | N/A | N/A | N/A | N/A
1K24 | GND | G | N/A | N/A | N/A | N/A
1L4 | GND | G | N/A | N/A | N/A | N/A
1L5 | GND | G | N/A | N/A | N/A | N/A
1L7 | GND | G | N/A | N/A | N/A | N/A
1L8 | GND | G | N/A | N/A | N/A | N/A
1L11 | GND | G | N/A | N/A | N/A | N/A
1L12 | GND | G | N/A | N/A | N/A | N/A
1L13 | GND | G | N/A | N/A | N/A | N/A
1M11 | GND | G | N/A | N/A | N/A | N/A
1M13 | GND | G | N/A | N/A | N/A | N/A
1M14 | GND | G | N/A | N/A | N/A | N/A
1M21 | GND | G | N/A | N/A | N/A | N/A
1M22 | GND | G | N/A | N/A | N/A | N/A
1N4 | GND | G | N/A | N/A | N/A | N/A
1N5 | GND | G | N/A | N/A | N/A | N/A
1N8 | GND | G | N/A | N/A | N/A | N/A
1N9 | GND | G | N/A | N/A | N/A | N/A
1N12 | GND | G | N/A | N/A | N/A | N/A
1N14 | GND | G | N/A | N/A | N/A | N/A
1N15 | GND | G | N/A | N/A | N/A | N/A
1P14 | GND | G | N/A | N/A | N/A | N/A
1P15 | GND | G | N/A | N/A | N/A | N/A
1P24 | GND | G | N/A | N/A | N/A | N/A
1R2 | GND | G | N/A | N/A | N/A | N/A
1R6 | GND | G | N/A | N/A | N/A | N/A
1R7 | GND | G | N/A | N/A | N/A | N/A
1R9 | GND | G | N/A | N/A | N/A | N/A
1R14 | GND | G | N/A | N/A | N/A | N/A
1T12 | GND | G | N/A | N/A | N/A | N/A
1T22 | GND | G | N/A | N/A | N/A | N/A
1T23 | GND | G | N/A | N/A | N/A | N/A
1T25 | GND | G | N/A | N/A | N/A | N/A
1U4 | GND | G | N/A | N/A | N/A | N/A
1U12 | GND | G | N/A | N/A | N/A | N/A
1U21 | GND | G | N/A | N/A | N/A | N/A
1V10 | GND | G | N/A | N/A | N/A | N/A
1V11 | GND | G | N/A | N/A | N/A | N/A
1V16 | GND | G | N/A | N/A | N/A | N/A
1V21 | GND | G | N/A | N/A | N/A | N/A
1V23 | GND | G | N/A | N/A | N/A | N/A
1V24 | GND | G | N/A | N/A | N/A | N/A
1V25 | GND | G | N/A | N/A | N/A | N/A
1W9 | GND | G | N/A | N/A | N/A | N/A
1W16 | GND | G | N/A | N/A | N/A | N/A
1W20 | GND | G | N/A | N/A | N/A | N/A
1Y8 | GND | G | N/A | N/A | N/A | N/A
1Y10 | GND | G | N/A | N/A | N/A | N/A
1Y11 | GND | G | N/A | N/A | N/A | N/A
1Y12 | GND | G | N/A | N/A | N/A | N/A
1Y16 | GND | G | N/A | N/A | N/A | N/A
1Y17 | GND | G | N/A | N/A | N/A | N/A
1AA3 | GND | G | N/A | N/A | N/A | N/A
1AA4 | GND | G | N/A | N/A | N/A | N/A
1AA5 | GND | G | N/A | N/A | N/A | N/A
1AA6 | GND | G | N/A | N/A | N/A | N/A
1AA8 | GND | G | N/A | N/A | N/A | N/A
1AA10 | GND | G | N/A | N/A | N/A | N/A
1AA12 | GND | G | N/A | N/A | N/A | N/A
1AA14 | GND | G | N/A | N/A | N/A | N/A
1AA16 | GND | G | N/A | N/A | N/A | N/A
1AA17 | GND | G | N/A | N/A | N/A | N/A
1AA18 | GND | G | N/A | N/A | N/A | N/A
1AA20 | GND | G | N/A | N/A | N/A | N/A
1AB14 | GND | G | N/A | N/A | N/A | N/A
1AB18 | GND | G | N/A | N/A | N/A | N/A
1AB25 | GND | G | N/A | N/A | N/A | N/A
1AC3 | GND | G | N/A | N/A | N/A | N/A
1AC22 | GND | G | N/A | N/A | N/A | N/A
1AD4 | GND | G | N/A | N/A | N/A | N/A
1AD6 | GND | G | N/A | N/A | N/A | N/A
1AD8 | GND | G | N/A | N/A | N/A | N/A
1AD10 | GND | G | N/A | N/A | N/A | N/A
1AD12 | GND | G | N/A | N/A | N/A | N/A
1AD14 | GND | G | N/A | N/A | N/A | N/A
1AD16 | GND | G | N/A | N/A | N/A | N/A
1AD18 | GND | G | N/A | N/A | N/A | N/A
1AD20 | GND | G | N/A | N/A | N/A | N/A
1AD22 | GND | G | N/A | N/A | N/A | N/A
1AD24 | GND | G | N/A | N/A | N/A | N/A
1AF24 | GND | G | N/A | N/A | N/A | N/A
1AF26 | GND | G | N/A | N/A | N/A | N/A
1D15 | GND | G | N/A | N/A | N/A | N/A
1D17 | GND | G | N/A | N/A | N/A | N/A
1E17 | GND | G | N/A | N/A | N/A | N/A
[1] Ball#: Package ball numbers associated with each signal. [2] Pin Name: The name of the package pin. NC means these pins are not connected. [3] Type: Denotes the signal direction I (Input), O (Output), I/O (Input/Output), OD (Open-Drain), A (Analog), AI (Analog Input), AO (Analog Output), P (Power), G (Ground), N/A (Not Applicable) [4] Ball Reset State: The state of the terminal at reset. PU: Pull Up PD: Pull Down Z: High Impedance N/A: Not Applicable [5] Pull Up/Down: Denotes the presence of an internal pull-up or pull-down resistor. Pull-up and pull-down resistors can be enabled or disabled via software. PU: Internal pullup PD: Internal pulldown PU/PD: Internal pullup and pulldown N/A: Not Applicable [6] Default Buffer Strength: Defines the default drive strength of the associated output buffer. The maximum drive strength of each GPIO is 6 mA. N/A means Not Applicable. [7] I/O Power Supply: The voltage supplies for the IO buffers of the terminal. N/A means Not Applicable. [8]COMB0-PHY-SERDES: It is the combo PHY of DP1.4b, eDP1.4, and USB3.1. USB3.1 interacts with external devices through COMB0-PHY-SERDES or COMB1-PHY-SERDES. [9]COMB1-PHY-SERDES: It is the combo PHY of PCIe3.0 and USB3.1. USB3.1 interacts with external devices through COMB0-PHY-SERDES or COMB1-PHY-SERDES.

## 2 GPIO Multiplex Function
GPIO Groups | Pin Name | IO Type | Function2 | Function3 | Function4 | Function5 | Function6 | Function7 | Function8 | Function9 | Function14
Port B | PB0 | I/O | UART2-TX | UART0-TX | SPI2-CS0 | DSI-TRIG-LCD-TE1 | LCD0-D0 | JTAG-MS |  |  | PB-EINT0
| PB1 | I/O | UART2-RX | UART0-RX | SPI2-CLK |  | LCD0-D1 | JTAG-CK |  |  | PB-EINT1
| PB2 | I/O | UART2-RTS |  | SPI2-MOSI | HDMI-SCL | LCD0-D8 | JTAG-DO | TWI0-SCK |  | PB-EINT2
| PB3 | I/O | UART2-CTS |  | SPI2-MISO | HDMI-SDA | LCD0-D9 | JTAG-DI | TWI0-SDA |  | PB-EINT3
| PB4 | I/O | PWM0-0 | I2S0-MCLK | SPI2-CS1 | HDMI-CEC | LCD0-D16 |  | TWI1-SCK |  | PB-EINT4
| PB5 | I/O |  | I2S0-BCLK | SPI2-CS2 | PWM0-1 | LCD0-D17 |  | TWI1-SDA |  | PB-EINT5
| PB6 | I/O | CLK-FANOUT1 | I2S0-LRCK | SPI2-CS3 | PWM0-2 | PWM0-8 |  |  |  | PB-EINT6
| PB7 | I/O | CLK-FANOUT2 | I2S0-DOUT0 | I2S0-DIN1 | PWM0-9 | OWA0-IN |  | TWI1-SCK |  | PB-EINT7
| PB8 | I/O | CLK-FANOUT3 | I2S0-DIN0 | I2S0-DOUT1 | PWM1-0 | OWA0-OUT |  | TWI1-SDA |  | PB-EINT8
| PB9 | I/O | UART0-TX | I2S0-DIN2 | I2S0-DOUT2 | PWM1-1 | WATCHDOG-SIG | LCD0-D16 | TWI8-SCK | TWI0-SCK | PB-EINT9
| PB10 | I/O | UART0-RX | I2S0-DIN3 | I2S0-DOUT3 | PWM1-2 |  | LCD0-D17 | TWI8-SDA | TWI0-SDA | PB-EINT10
Port C | PC0 | I/O | NAND-WE | SDC2-DS | SDC3-DS | [5 empty] | PC-EINT0
| PC1 | I/O | NAND-ALE | SDC2-RST | SDC3-RST | [5 empty] | PC-EINT1
| PC2 | I/O | NAND-CLE |  |  | SPI0-MOSI | SPIF0-MOSI |  |  |  | PC-EINT2
| PC3 | I/O | NAND-CE1 |  |  | SPI0-CS0 | SPIF0-CS0 |  |  |  | PC-EINT3
| PC4 | I/O | NAND-CE0 |  |  | SPI0-MISO | SPIF0-MISO |  |  |  | PC-EINT4
| PC5 | I/O | NAND-RE | SDC2-CLK | SDC3-CLK | [5 empty] | PC-EINT5
| PC6 | I/O | NAND-RB0 | SDC2-CMD | SDC3-CMD | [5 empty] | PC-EINT6
| PC7 | I/O | NAND-RB1 |  |  | SPI0-CS1 | SPIF0-DQS |  |  |  | PC-EINT7
| PC8 | I/O | NAND-DQ7 | SDC2-D3 | SDC3-D3 |  | SPIF0-D7 |  |  |  | PC-EINT8
| PC9 | I/O | NAND-DQ6 | SDC2-D4 | SDC3-D4 |  | SPIF0-D6 |  |  |  | PC-EINT9
| PC10 | I/O | NAND-DQ5 | SDC2-D0 | SDC3-D0 |  | SPIF0-D5 |  |  |  | PC-EINT10
| PC11 | I/O | NAND-DQ4 | SDC2-D5 | SDC3-D5 |  | SPIF0-D4 |  |  |  | PC-EINT11
| PC12 | I/O | NAND-DQS |  |  | SPI0-CLK | SPIF0-CLK |  |  |  | PC-EINT12
| PC13 | I/O | NAND-DQ3 | SDC2-D1 | SDC3-D1 | [5 empty] | PC-EINT13
| PC14 | I/O | NAND-DQ2 | SDC2-D6 | SDC3-D6 | [5 empty] | PC-EINT14
| PC15 | I/O | NAND-DQ1 | SDC2-D2 | SDC3-D2 | SPI0-WP | SPIF0-WP<SPIF0-D2> |  |  |  | PC-EINT15
| PC16 | I/O | NAND-DQ0 | SDC2-D7 | SDC3-D7 | SPI0-HOLD | SPIF0-HOLD<SPIF0-D3> |  |  |  | PC-EINT16
Port D | PD0 | I/O | LCD0-D2 | LVDS0-D0P | DSI0-D0P | EINK-D0 |  | PWM0-0 |  |  | PD-EINT0
| PD1 | I/O | LCD0-D3 | LVDS0-D0N | DSI0-D0N | EINK-D1 |  | PWM0-1 |  |  | PD-EINT1
| PD2 | I/O | LCD0-D4 | LVDS0-D1P | DSI0-D1P | EINK-D2 |  | PWM0-2 |  |  | PD-EINT2
| PD3 | I/O | LCD0-D5 | LVDS0-D1N | DSI0-D1N | EINK-D3 |  | PWM0-3 |  |  | PD-EINT3
| PD4 | I/O | LCD0-D6 | LVDS0-D2P | DSI0-CKP | EINK-D4 |  | PWM0-4 |  |  | PD-EINT4
| PD5 | I/O | LCD0-D7 | LVDS0-D2N | DSI0-CKN | EINK-D5 |  | PWM0-5 |  |  | PD-EINT5
| PD6 | I/O | LCD0-D10 | LVDS0-CKP | DSI0-D2P | EINK-D6 |  | PWM0-6 |  |  | PD-EINT6
| PD7 | I/O | LCD0-D11 | LVDS0-CKN | DSI0-D2N | EINK-D7 |  | PWM0-7 |  |  | PD-EINT7
| PD8 | I/O | LCD0-D12 | LVDS0-D3P | DSI0-D3P | EINK-D8 |  | PWM0-8 |  |  | PD-EINT8
| PD9 | I/O | LCD0-D13 | LVDS0-D3N | DSI0-D3N | EINK-D9 |  | PWM0-9 |  |  | PD-EINT9
| PD10 | I/O | LCD0-D14 | LVDS1-D0P | DSI1-D0P | EINK-D10 | SPI1-CS0/DBI-CSX | PWM1-0 |  |  | PD-EINT10
| PD11 | I/O | LCD0-D15 | LVDS1-D0N | DSI1-D0N | EINK-D11 | SPI1-CLK/DBI-SCLK | PWM1-1 |  |  | PD-EINT11
| PD12 | I/O | LCD0-D18 | LVDS1-D1P | DSI1-D1P | EINK-D12 | SPI1-MOSI/DBI-SDO | PWM1-2 |  |  | PD-EINT12
| PD13 | I/O | LCD0-D19 | LVDS1-D1N | DSI1-D1N | EINK-D13 | SPI1-MISO/DBI-SDI/DBI-TE/DBI-DCX | PWM1-3 |  |  | PD-EINT13
| PD14 | I/O | LCD0-D20 | LVDS1-D2P | DSI1-CKP | EINK-D14 | SPI1-HOLD/DBI-DCX/DBI-WRX | UART3-RTS |  |  | PD-EINT14
| PD15 | I/O | LCD0-D21 | LVDS1-D2N | DSI1-CKN | EINK-D15 | SPI1-CS1 | UART3-CTS |  |  | PD-EINT15
| PD16 | I/O | LCD0-D22 | LVDS1-CKP | DSI1-D2P | EINK-OEH | TWI2-SCK | UART3-TX |  |  | PD-EINT16
| PD17 | I/O | LCD0-D23 | LVDS1-CKN | DSI1-D2N | EINK-LEH | TWI2-SDA | UART3-RX |  |  | PD-EINT17
| PD18 | I/O | LCD0-CLK | LVDS1-D3P | DSI1-D3P | EINK-CKH | SPI1-WP/DBI-TE | UART4-RTS |  |  | PD-EINT18
| PD19 | I/O | LCD0-DE | LVDS1-D3N | DSI1-D3N | EINK-STH | PWM1-5 | UART4-CTS |  |  | PD-EINT19
| PD20 | I/O | LCD0-HSYNC | DSI-TRIG-LCD-TE1 | TWI0-SCK | EINK-CKV | PCIE-CLKREQN | UART4-TX | TWI3-SCK | PWM0-2 | PD-EINT20
| PD21 | I/O | LCD0-VSYNC |  | TWI0-SDA | EINK-MODE | PCIE-WAKEN | UART4-RX | TWI3-SDA | PWM0-3 | PD-EINT21
| PD22 | I/O | PWM0-4 |  |  | EINK-STV | PCIE-PERSTN | TWI0-SCK | TWI2-SCK | PWM1-4 | PD-EINT22
| PD23 | I/O | PWM0-5 |  |  |  | PCIE-CLKREQN | TWI0-SDA | TWI2-SDA | PWM1-5 | PD-EINT23
Port E | PE0 | I/O | MCSI0-MCLK | CSI0-XHS |  | SPI3-CS0 |  | NCSI0-HSYNC | UART6-TX |  | PE-EINT0
| PE1 | OD | TWI2-SCK | CSI1-XHS |  | SPI3-CLK |  | NCSI0-VSYNC | UART6-RX |  | PE-EINT1
| PE2 | I/O | TWI2-SDA | CSI0-XVS-FSYNC |  | SPI3-MOSI |  | NCSI0-PCLK | UART6-RTS |  | PE-EINT2
| PE3 | I/O | TWI3-SCK | CSI1-XVS-FSYNC | PWM0-0 | SPI3-MISO |  | NCSI0-D1 | UART6-CTS |  | PE-EINT3
| PE4 | OD | TWI3-SDA | LEDC | PWM0-1 | SPI3-CS1 |  | NCSI0-D0 | UART6-DCD |  | PE-EINT4
| PE5 | I/O | MCSI1-MCLK |  |  | PWM0-2 |  | NCSI0-MCLK | UART6-DSR |  | PE-EINT5
| PE6 | I/O | CLK-FANOUT1 | HDMI-CEC | I2S3-DIN0<MUX-HDMI-EDP> | I2S3-DOUT1<MUX-HDMI-EDP> |  | NCSI0-D2 | UART6-DTR |  | PE-EINT6
| PE7 | I/O | CLK-FANOUT2 | HDMI-SCL | I2S3-BCLK<MUX-HDMI-EDP> |  |  | NCSI0-D3 | TWI11-SCK |  | PE-EINT7
| PE8 | I/O | CLK-FANOUT3 | HDMI-SDA | I2S3-LRCK<MUX-HDMI-EDP> |  |  | NCSI0-D4 | TWI11-SDA |  | PE-EINT8
| PE9 | I/O | MCSI2-MCLK | TCON-FSYNC0<TCON-LCD0> | I2S3-MCLK<MUX-HDMI-EDP> |  |  | NCSI0-D5 | UART6-RI |  | PE-EINT9
| PE10 | I/O | TWI4-SCK | TCON-FSYNC1<TCON-LCD1> | I2S3-DIN3<MUX-HDMI-EDP> | I2S3-DOUT3<MUX-HDMI-EDP> |  | NCSI0-D6 | UART1-RTS |  | PE-EINT10
| PE11 | I/O | TWI4-SDA | SPI3-MISO | I2S3-DIN2<MUX-HDMI-EDP> | I2S3-DOUT2<MUX-HDMI-EDP> | PCIE-CLKREQN | NCSI0-D7 | UART1-CTS |  | PE-EINT11
| PE12 | I/O |  | SPI3-CS0 | I2S3-DOUT0<MUX-HDMI-EDP> | I2S3-DIN1<MUX-HDMI-EDP> | PCIE-WAKEN |  | UART1-TX |  | PE-EINT12
| PE13 | I/O |  | SPI3-CLK |  |  | PCIE-PERSTN |  | UART1-RX |  | PE-EINT13
| PE14 | I/O |  | SPI3-MOSI |  | PWM1-8 | PCIE-CLKREQN | IR-RX | TWI9-SCK |  | PE-EINT14
| PE15 | I/O |  | SPI3-CS1 |  | PWM1-9 | IR-RX |  | TWI9-SDA |  | PE-EINT15
Port F | PF0 | I/O | SDC0-D1 | JTAG-MS |  | UART5-RTS | TWI2-SCK |  |  |  | PF-EINT0
| PF1 | I/O | SDC0-CMD | JTAG-DO | [6 empty] | PF-EINT1
| PF2 | I/O | SDC0-CLK | UART0-TX | [6 empty] | PF-EINT2
| PF3 | I/O | SDC0-D0 | JTAG-DI |  | UART5-CTS | TWI2-SDA |  |  |  | PF-EINT3
| PF4 | I/O | SDC0-D3 | UART0-RX |  | UART5-RX |  |  |  |  | PF-EINT4
| PF5 | I/O | SDC0-D2 | JTAG-CK |  | UART5-TX |  |  |  |  | PF-EINT5
| PF6 | I/O | [8 empty] | PF-EINT6
Port G | PG0 | I/O | SDC1-CLK | LCD0-D0 | PWM1-1 | [5 empty] | PG-EINT0
| PG1 | I/O | SDC1-CMD | LCD0-D1 | PWM1-2 | [5 empty] | PG-EINT1
| PG2 | I/O | SDC1-D0 | LCD0-D8 | PWM1-3 | [5 empty] | PG-EINT2
| PG3 | I/O | SDC1-D1 | LCD0-D9 | PWM1-4 | [5 empty] | PG-EINT3
| PG4 | I/O | SDC1-D2 | LCD0-D16 | PWM1-5 | [5 empty] | PG-EINT4
| PG5 | I/O | SDC1-D3 | LCD0-D17 | PWM1-6 | [5 empty] | PG-EINT5
| PG6 | I/O | UART1-TX | UART4-TX | PWM1-7 | [5 empty] | PG-EINT6
| PG7 | I/O | UART1-RX | UART4-RX | PWM1-8 | [5 empty] | PG-EINT7
| PG8 | I/O | UART1-RTS | UART4-RTS | UART5-TX |  | TWI0-SCK |  |  |  | PG-EINT8
| PG9 | I/O | UART1-CTS | UART4-CTS | UART5-RX |  | TWI0-SDA |  |  |  | PG-EINT9
| PG10 | I/O | I2S1-MCLK | CLK-FANOUT0 | PWM1-9 |  | DMIC-CLK |  |  |  | PG-EINT10
| PG11 | I/O | I2S1-BCLK | TWI12-SCK | TWI9-SCK |  | DMIC-DATA3 | HDMI-CEC |  |  | PG-EINT11
| PG12 | I/O | I2S1-LRCK | TWI12-SDA | TWI9-SDA |  | DMIC-DATA2 | HDMI-SCL |  |  | PG-EINT12
| PG13 | I/O | I2S1-DOUT0 | I2S1-DIN1 | TWI6-SCK |  | DMIC-DATA1 | HDMI-SDA |  |  | PG-EINT13
| PG14 | I/O | I2S1-DIN0 | I2S1-DOUT1 | TWI6-SDA |  | DMIC-DATA0 |  |  |  | PG-EINT14
Port H | PH0 | I/O | TWI0-SCK | I2S2-DOUT2 | I2S2-DIN2 | RGMII0-RXD1/RMII0-RXD1 | TWI3-SCK | SPI1-HOLD |  |  | PH-EINT0
| PH1 | I/O | TWI0-SDA | I2S2-DOUT3 | I2S2-DIN3 | RGMII0-RXD0/RMII0-RXD0 | TWI3-SDA | SPI1-WP |  |  | PH-EINT1
| PH2 | I/O | TWI1-SCK |  | I2S2-MCLK | RGMII0-RXCTL/RMII0-CRS-DV |  | SPI1-CS1 |  |  | PH-EINT2
| PH3 | I/O | TWI1-SDA |  | I2S2-BCLK | RGMII0-CLKIN/RMII0-RXER |  | SPI1-MISO |  |  | PH-EINT3
| PH4 | I/O | UART3-TX | SPI2-CS3 | I2S2-LRCK | RGMII0-TXD1/RMII0-TXD1 |  | SPI1-CS0 |  |  | PH-EINT4
| PH5 | I/O | UART3-RX | I2S2-DIN1 | I2S2-DOUT0 | RGMII0-TXD0/RMII0-TXD0 |  | SPI1-MOSI |  |  | PH-EINT5
| PH6 | I/O | UART3-RTS | I2S2-DOUT1 | I2S2-DIN0 | RGMII0-TXCK/RMII0-TXCK |  | SPI1-CLK |  |  | PH-EINT6
| PH7 | I/O | UART3-CTS | SPI2-CS2 | DSI-TRIG-LCD-TE1 | RGMII0-TXCTL/RMII0-TXEN |  |  |  |  | PH-EINT7
| PH8 | I/O | DMIC-CLK | SPI2-CLK |  | RGMII0-MDC |  |  |  |  | PH-EINT8
| PH9 | I/O | DMIC-DATA0 | SPI2-CS0 |  | RGMII0-MDIO |  |  |  |  | PH-EINT9
| PH10 | I/O | DMIC-DATA1 | SPI2-MOSI |  | RGMII0-RXD3/RMII0-NULL |  |  |  |  | PH-EINT10
| PH11 | I/O | DMIC-DATA2 | SPI2-MISO |  | RGMII0-RXD2/RMII0-NULL |  |  |  |  | PH-EINT11
| PH12 | I/O | DMIC-DATA3 | SPI2-CS1 |  | RGMII0-RXCK/RMII0-NULL |  |  |  |  | PH-EINT12
| PH13 | I/O | UART5-TX |  |  | RGMII0-TXD3/RMII0-NULL | TWI7-SDA |  |  |  | PH-EINT13
| PH14 | I/O | UART5-RX |  |  | RGMII0-TXD2/RMII0-NULL | TWI7-SCK |  |  |  | PH-EINT14
| PH15 | I/O | UART5-RTS | LEDC | DSI-TRIG-LCD-TE1 | RGMII0-EPHY-25/50M |  |  |  |  | PH-EINT15
| PH16 | I/O | UART5-CTS |  |  | IR-TX |  |  |  |  | PH-EINT16
Port J | PJ22 | I/O |  | PWM1-4 | UART3-TX | UART2-RTS | TWI7-SCK | TWI3-SCK | TWI11-SCK | LCD0-D8 | PJ-EINT22
| PJ23 | I/O |  | PWM1-5 | UART3-RX | UART2-CTS | TWI7-SDA | TWI3-SDA | TWI11-SDA | LCD0-D9 | PJ-EINT23
| PJ24 | I/O |  | PWM1-6 | UART4-TX |  |  | TWI4-SCK | SPI3-CLK |  | PJ-EINT24
| PJ25 | I/O |  | PWM1-7 | UART4-RX |  |  | TWI4-SDA | SPI3-MOSI |  | PJ-EINT25
| PJ26 | I/O |  | PWM1-8 | UART4-RTS | UART2-TX |  | TWI5-SCK | SPI3-MISO | LCD0-D16 | PJ-EINT26
| PJ27 | I/O |  | PWM1-9 | UART4-CTS | UART2-RX | DSI-TRIG-LCD-TE1 | TWI5-SDA | SPI3-CS0 | LCD0-D17 | PJ-EINT27
Port K | PK0 | I/O | MCSIA-D0N | UART6-DCD | I2S4-BCLK<MUX-EDP> | HDMI-CEC | TWI1-SDA | NCSI1-HSYNC |  |  | PK-EINT0
| PK1 | I/O | MCSIA-D0P | UART6-DSR | I2S4-MCLK<MUX-EDP> | HDMI-SCL | TWI1-SCK | NCSI1-VSYNC |  |  | PK-EINT1
| PK2 | I/O | MCSIA-D1N | UART6-DTR | I2S4-LRCK<MUX-EDP> | HDMI-SDA | TWI5-SDA | NCSI1-PCLK |  |  | PK-EINT2
| PK3 | I/O | MCSIA-D1P | UART6-RI | I2S4-DIN0<MUX-EDP> | I2S4-DOUT1<MUX-EDP> | TWI5-SCK | NCSI1-MCLK |  |  | PK-EINT3
| PK4 | I/O | MCSIA-CKN | PCIE-WAKEN | I2S4-DOUT0<MUX-EDP> | I2S4-DIN1<MUX-EDP> | SPI3-CS0 | NCSI1-D15 |  |  | PK-EINT4
| PK5 | I/O | MCSIA-CKP | PCIE-CLKREQN | PWM1-8 | PWM1-9 | SPI3-CLK | NCSI1-D14 |  |  | PK-EINT5
| PK6 | I/O | MCSIA-D2N | TWI2-SCK | UART4-TX | UART2-RTS | SPI3-MOSI | NCSI1-D13 |  |  | PK-EINT6
| PK7 | I/O | MCSIA-D2P | TWI2-SDA | UART4-RX | UART2-CTS | SPI3-MISO | NCSI1-D12 |  |  | PK-EINT7
| PK8 | I/O | MCSIA-D3N | MCSI0-MCLK | UART4-RTS | UART2-TX | SPI3-CS1 | NCSI1-D11 |  |  | PK-EINT8
| PK9 | I/O | MCSIA-D3P | MCSI2-MCLK | UART4-CTS | UART2-RX |  | NCSI1-D10 |  |  | PK-EINT9
| PK10 | I/O | MCSIB-D0N | UART6-TX |  | PWM0-3 |  | NCSI1-D9 |  |  | PK-EINT10
| PK11 | I/O | MCSIB-D0P | UART6-RX |  | PWM0-4 |  | NCSI1-D8 |  |  | PK-EINT11
| PK12 | I/O | MCSIB-D1N | UART6-RTS |  | PWM0-5 |  | NCSI1-D7 |  |  | PK-EINT12
| PK13 | I/O | MCSIB-D1P | UART6-CTS |  | PWM0-6 |  | NCSI1-D6 |  |  | PK-EINT13
| PK14 | I/O | MCSIB-CKN | PCIE-PERSTN |  | PWM0-7 |  | NCSI1-D5 |  |  | PK-EINT14
| PK15 | I/O | MCSIB-CKP |  |  | PWM0-8 |  | NCSI1-D4 |  |  | PK-EINT15
| PK16 | I/O | MCSIB-D2N | TWI3-SCK | UART2-TX | PWM0-9 |  | NCSI1-D3 |  |  | PK-EINT16
| PK17 | I/O | MCSIB-D2P | TWI3-SDA | UART2-RX | PWM1-0 |  | NCSI1-D2 |  |  | PK-EINT17
| PK18 | I/O | MCSIB-D3N | MCSI1-MCLK | UART2-RTS | PWM1-1 |  | NCSI1-D1 | TWI9-SCK |  | PK-EINT18
| PK19 | I/O | MCSIB-D3P | MCSI2-MCLK | UART2-CTS | PWM1-2 |  | NCSI1-D0 | TWI9-SDA |  | PK-EINT19
| PK20 | I/O | MCSIC-D0N | TWI2-SCK | UART3-TX | PWM0-1 |  | NCSI1-PCLK | UART1-RTS |  | PK-EINT20
| PK21 | I/O | MCSIC-D0P | TWI2-SDA | UART3-RX | PWM0-2 |  | NCSI1-MCLK | UART1-CTS |  | PK-EINT21
| PK22 | I/O | MCSIC-D1N | TWI3-SCK | UART3-RTS | PWM1-6 |  | NCSI1-HSYNC | UART1-TX |  | PK-EINT22
| PK23 | I/O | MCSIC-D1P | TWI3-SDA | UART3-CTS | PWM1-7 |  | NCSI1-VSYNC | UART1-RX |  | PK-EINT23
| PK24 | I/O | MCSIC-CKN | MCSI0-MCLK | PWM0-6 | TWI12-SCK |  |  | TWI10-SDA |  | PK-EINT24
| PK25 | I/O | MCSIC-CKP | MCSI1-MCLK | PWM0-7 | TWI12-SDA |  |  | TWI10-SCK |  | PK-EINT25
Port L | PL0 | I/O | S-TWI0-SCK | S-TWI1-SCK | S-TWI2-SCK | [5 empty] | PL-EINT0
| PL1 | I/O | S-TWI0-SDA | S-TWI1-SDA | S-TWI2-SDA | S-IR-RX |  |  |  |  | PL-EINT1
| PL2 | I/O | S-UART1-TX | S-UART0-TX | S-TWI1-SDA |  | S-PWM0-0 |  |  |  | PL-EINT2
| PL3 | I/O | S-UART1-RX | S-UART0-RX | S-TWI1-SCK | S-IR-RX | S-PWM0-1 |  |  |  | PL-EINT3
| PL4 | I/O | S-JTAG-MS | S-TWI2-SCK | S-SPI0-CS0 | S-IR-RX | S-PWM0-2 |  |  |  | PL-EINT4
| PL5 | I/O | S-JTAG-CK | S-TWI2-SDA | S-SPI0-CLK |  | S-PWM0-3 |  |  |  | PL-EINT5
| PL6 | I/O | S-JTAG-DO | S-UART0-TX | S-SPI0-MOSI | S-IR-RX | S-PWM0-4 |  |  |  | PL-EINT6
| PL7 | I/O | S-JTAG-DI | S-UART0-RX | S-SPI0-MISO |  | S-PWM0-5 |  |  |  | PL-EINT7
| PL8 | I/O | S-TWI1-SCK | S-UART1-TX | S-TWI0-SCK | S-TWI2-SCK | S-PWM0-6 |  |  |  | PL-EINT8
| PL9 | I/O | S-TWI1-SDA | S-UART1-RX | S-TWI0-SDA | S-TWI2-SDA | S-PWM0-7 |  |  |  | PL-EINT9
| PL10 | I/O | S-UART0-TX | S-TWI2-SCK | S-UART1-TX |  | S-PWM0-8 |  |  |  | PL-EINT10
| PL11 | I/O | S-UART0-RX | S-TWI2-SDA | S-UART1-RX | S-IR-RX | S-PWM0-9 |  |  |  | PL-EINT11
| PL12 | I/O | S-UART1-TX | S-TWI1-SCK | S-TWI2-SCK | S-IR-RX |  |  |  |  | PL-EINT12
| PL13 | I/O | S-UART1-RX | S-TWI1-SDA | S-TWI2-SDA | [5 empty] | PL-EINT13
Port M | PM0 | I/O | S-JTAG-MS | S-SPI0-CS0 | S-RJTAG-MS | S-TWI1-SCK | S-PWM0-2 | S-IR-RX |  |  | PM-EINT0
| PM1 | I/O | S-JTAG-CK | S-SPI0-CLK | S-RJTAG-CK | S-TWI1-SDA | S-PWM0-3 |  |  |  | PM-EINT1
| PM2 | I/O | S-JTAG-DO | S-SPI0-MOSI | S-UART0-TX | S-UART1-TX | S-PWM0-4 |  |  |  | PM-EINT2
| PM3 | I/O | S-JTAG-DI | S-SPI0-MISO | S-UART0-RX | S-UART1-RX | S-PWM0-5 |  |  |  | PM-EINT3
| PM4 | I/O | S-UART0-TX | S-TWI2-SCK | S-TWI1-SCK | S-UART1-TX | S-PWM0-0 | S-IR-RX |  |  | PM-EINT4
| PM5 | I/O | S-UART0-RX | S-TWI2-SDA | S-TWI1-SDA | S-UART1-RX | S-PWM0-1 | S-IR-RX |  |  | PM-EINT5
NOTE: (1) For each GPIO, Function0 is input function; Function1 is output function; Function10 to Function13 are reserved. (2) If I2S3 needs to be used, please ensure that the peripheral devices connected to I2S3 signals will not be used with eDP and HDMI interfaces simultaneously. If you have any question, please contact Allwinner FAE. (3) If I2S4 needs to be used, please ensure that the peripheral devices connected to I2S4 signals will not be used with eDP interfaces simultaneously. If you have any question, please contact Allwinner FAE.

## 3 Signal Description
Signal Name[1] | Description[2] | Type[3]
DRAM
SCA[5:0]-B | DRAM Command Address[5:0] channel B | O
SCKP-B | DRAM CK-P channel B | O
SCKN-B | DRAM CK-N channel B | O
SCA[5:0]-A | DRAM Command Address[5:0] channel A | O
SCS0-A | DRAM Chip Select Signal to the Memory Device for RANK0 | O
SCS1-A | DRAM Chip Select Signal to the Memory Device for RANK1 | O
SCKP-A | DRAM CK-P channel A | O
SCKN-A | DRAM CK-N channel A | O
SATO | DDRPHY Analog Debug Output | O
SDTO | DDRPHY Digital Debug Output | O
SCKE0-B | DRAM Clock Enable Signal to the Memory Device for Channel B | O
SCKE1-B | DRAM Clock Enable Signal to the Memory Device for Channel B | O
SCS0-B | DRAM Chip Select Signal to the Memory Device for RANK0 | O
SCS1-B | DRAM Chip Select Signal to the Memory Device for RANK1 | O
SCKE0-A | DRAM Clock Enable Signal to the Memory Device for Channel B | O
SCKE1-A | DRAM Clock Enable Signal to the Memory Device for Channel B | O
SRST | DRAM Reset Signal to the Memory Device | O
WCK0N-A | LPDDR5 Data Clock WCK0-N for channel A | O
WCK0P-A | LPDDR5 Data Clock WCK0-P for channel A | O
SDQS[3:0]P | DRAM Active-High Bidirectional Data Strobes to the Memory Device | I/O
SDQS[3:0]N | DRAM Active-Low Bidirectional Data Strobes to the Memory Device | I/O
SDQM[3:0] | DRAM Data Mask Signal to the Memory Device | I/O
SDQ[31:0] | DRAM Bidirectional Data Line to the Memory Device | I/O
WCK1P-A | LPDDR5 Data Clock WCK1-P for channel A | O
WCK1N-A | LPDDR5 Data Clock WCK1-N for channel A | O
WCK0P-B | LPDDR5 Data Clock WCK0-P for channel B | O
WCK0N-B | LPDDR5 Data Clock WCK0-N for channel B | O
WCK1P-B | LPDDR5 Data Clock WCK1-P for channel B | O
WCK1N-B | LPDDR5 Data Clock WCK1-N for channel B | O
SZQ | DRAM ZQ Calibration(the signal connects to an external reference resistor which is used to calibrate DRAM input/output buffer) | AI
VCC-DRAM | Power Supply for DRAM PHY | P
VCC-DRAML | Power Supply for DRAM IO | P
VDD-DRAM | Power Supply for DRAM CORE&PHY | P
VDD18-DRAM | 1.8 V Power Supply for DRAM PHY PLL | P
System Control
FEL | Boot Select | I
JTAG-SEL | JTAG output select | I
TEST | Enable test mode | I
NMI | Non-Maskable Interrupt | I/O, OD
RESET | Reset Signal (Low Active) | I/O, OD
WATCHDOG-SIG | Watchdog Restart Signal | O
VCC-EFUSE | Power Supply for eFuse | P
RTC
X32KIN | Clock Input of 32.768 kHz Crystal | AI
X32KOUT | Clock Output of 32.768 kHz Crystal | AO
X32KFOUT | 32.768 kHz clock Fanout | AO,OD
VCC-RTC | Power Supply for RTC | P
RTC-VIO | Digital Power Supply for RTC | P
PLL
CPU-PLLTEST | CPU PLL Test Signal | AO, OD
PLLTEST | Other PLLs’ Test Signal | AO, OD
DCXO
DXIN | Digital Compensated Crystal Oscillator Input | AI
DXOUT | Digital Compensated Crystal Oscillator Output | AO
REFCLK-OUT | Digital Compensated Crystal Oscillator Clock Fanout | AO
WREQIN | Request signal of REFCLK-OUT | I
VCC-DCXO | Digital Compensated Crystal Oscillator (DCXO) Power Supply, COMB0_PHY_SERDES REFCLK, and COMB1_PHY_SERDES REFCLK | P
VCC-DCXO1 | DCXO Reference Voltage 1 | P
VCC-DCXO2 | DCXO Reference Voltage 2 | P
Clock Select
CK-SEL0 | Crystal Frequency Indicator Bit0 | I
CK-SEL1 | Crystal Frequency Indicator Bit1 | I
SMHC
SDC0-CLK | Clock for SD Card | O
SDC0-CMD | Command Signal for SD Card | I/O, OD
SDC0-D[3:0] | Data Input and Output for SD Card | I/O
SDC1-CLK | Clock for SDIO WIFI | O
SDC1-CMD | Command Signal for SDIO WIFI | I/O, OD
SDC1-D[3:0] | Data Input and Output for SD Card | I/O
SDC2-DS | Data Strobe for eMMC | I
SDC2-RST | Reset for eMMC | O
SDC2-CLK | Clock for eMMC | O
SDC2-CMD | Command Signal for eMMC | I/O, OD
SDC2-D[7:0] | Data Input and Output for SD Card | I/O
SDC3-DS | Data Strobe for eMMC | I
SDC3-RST | Reset for eMMC | O
SDC3-CLK | Clock for eMMC | O
SDC3-CMD | Command Signal for eMMC | I/O, OD
SDC3-D[7:0] | Data Input and Output for SD Card | I/O
UFS
UFS-TX0-P | UFS Lane 0 differential output data signal | AO
UFS-TX0-N | UFS Lane 0 differential output data signal | AO
UFS-RX0-P | UFS Lane 0 differential input data signal | AI
UFS-RX0-N | UFS Lane 0 differential input data signal | AI
UFS-TX1-P | UFS Lane 1 differential output data signal | AO
UFS-TX1-N | UFS Lane 1 differential output data signal | AO
UFS-RX1-P | UFS Lane 1 differential input data signal | AI
UFS-RX1-N | UFS Lane 1 differential input data signal | AI
UFS-REXT | UFS Reference resistance | AO
UFS-REFM | UFS Differential input clock signal | AI
UFS-REFP | UFS Differential input clock signal | AI
UFS-RST-N | UFS Hardware reset signal, active low | OD
VDD-UFS | Power Supply for UFS controller | P
VCC12-UFS | Power Supply for UFS 3.x CORE | P
VCC-UFS | Power Supply for UFS 3.x IO | P
RAW NAND Flash
NAND-WE | Nand Flash Write Enable | O
NAND-ALE | Nand Flash Address Latch Enable | O
NAND-CLE | Nand Flash Command latch Enable | O
NAND-CE[1:0] | Nand Flash Chip Select | O
NAND-RE | Nand Flash Read Enable | O
NAND-RB[1:0] | Nand Flash Ready/Busy Status Indicator Signal | I
NAND-DQ[7:0] | Nand Flash Data Bit | I/O
SPI Flash
SPIF0-MOSI | SPI Master Data Out, Slave Data In | I/O
SPIF0-CS0 | SPI Peripheral Chip Select Signal, Low Active | O
SPIF0-MISO | SPI Master Data In, Slave Data Out | I/O
SPIF0-DQS | Data Strobe Signal | I
SPIF0-D[7:4] | SPI Master Mode Data Input/Output in octal mode. In single/dual/quad mode, this port should stay low. | I/O
SPIF0-CLK | SPI Master Mode Clock Output | O
SPIF0-WP<SPIF0-D2> | SPI Write Protect, Low Active | I/O
SPIF0-HOLD<SPIF0-D3> | SPI Hold Signal | I/O
E-ink
EINK-CKH | Eink Clock Source Driver | O
EINK-CKV | Eink Clock Gate Driver | O
EINK-STH | Eink Start Pulse Source Driver | O
EINK-STV | Eink Start Pulse Gate Driver | O
EINK-LEH | Eink latch Enable Source Driver | O
EINK-OEH | Eink Output Enable Source Driver | O
EINK-MODE | Eink Output Mode Selection Gate Driver | O
EINK-D[15:0] | Eink Data Signal Source Driver | O
RGB
LCD0-D[23:0] | LCD Data Input/Output | I/O
LCD0-CLK | LCD Clock The pixel data are synchronized by this clock | O
LCD0-DE | LCD Data Output Enable | O
LCD0-HSYNC | LCD Horizontal Sync It indicates one new scan line | O
LCD0-VSYNC | LCD Vertical Sync It indicates one new frame | O
TCON-FSYNC0<TCON-LCD0> | Frame Sync for TCON and sensor | O
LVDS
LVDS0-D[3:0]P | LVDS0 Positive Port of Data Channel [3:0] | AO
LVDS0-D[3:0]N | LVDS0 Negative Port of Data Channel [3:0] | AO
LVDS0-CKP | LVDS0 Positive Port of Clock | AO
LVDS0-CKN | LVDS0 Negative Port of Clock | AO
LVDS1-D[3:0]P | LVDS1 Positive Port of Data Channel [3:0] | AO
LVDS1-D[3:0]N | LVDS1 Negative Port of Data Channel [3:0] | AO
LVDS1-CKP | LVDS1 Negative Port of Clock | AO
LVDS1-CKN | LVDS1 Positive Port of Clock | AO
VCC-LVDS | Power supply for LVDS | P
MIPI DSI
DSI0-CKN | DSI0 Differential Clock Negative Signal | AO
DSI0-CKP | DSI0 Differential Clock Positive Signal | AO
DSI0-D3N | DSI0 Differential Data 3 Negative Signal | AO
DSI0-D2N | DSI0 Differential Data 2 Negative Signal | AO
DSI0-D1N | DSI0 Differential Data 1 Negative Signal | AO
DSI0-D0N | DSI0 Differential Data 0 Negative Signal | AI/O
DSI0-D3P | DSI0 Differential Data 3 Positive Signal | AO
DSI0-D2P | DSI0 Differential Data 2 Positive Signal | AO
DSI0-D1P | DSI0 Differential Data 1 Positive Signal | AO
DSI0-D0P | DSI0 Differential Data 0 Positive Signal | AI/O
DSI1-CKN | DSI1 Differential Clock Negative Signal | AO
DSI1-CKP | DSI1 Differential Clock Positive Signal | AO
DSI1-D[3:0]N | DSI1 Differential Data[3:0] Negative Signal | AO
DSI1-D[3:0]P | DSI1 Differential Data[3:0] Positive Signal | AO
DSI-TRIG-LCD-TE1 | Screen Trigger Signal | AI
HDMI
HTX0P | HDMI Positive TMDS Differential Line Driver Data0 Output | AO
HTX0N | HDMI Negative TMDS Differential Line Driver Data0 Output | AO
HTX1P | HDMI Positive TMDS Differential Line Driver Data1 Output | AO
HTX1N | HDMI Negative TMDS Differential Line Driver Data1 Output | AO
HTX2P | HDMI Positive TMDS Differential Line Driver Data2 Output | AO
HTX2N | HDMI Negative TMDS Differential Line Driver Data2 Output | AO
HTXCP | HDMI Positive TMDS Differential Line Driver Clock Output | AO
HTXCN | HDMI Negative TMDS Differential Line Driver Clock Output | AO
HSCL/HDMI-SCL | HDMI Serial Clock | OD
HSDA/HDMI-SDA | HDMI Serial Data | OD
HCEC/HDMI-CEC | HDMI Consumer Electronics Control | OD
HHPD | HDMI Hot Plug Detection Signal | AI
HREXT | HDMI Reference Resistance | AO
VCC18-HDMI | 1.8V Analog Supply for HDMI IO | P
VDD08-HDMI | 0.8V HDMI Digital Power Supply | P
MIPI CSI
MCSIA-D[3:0]N | MIPI CSI Controller A Data[3:0] Negative Signal | AI
MCSIA-D[3:0]P | MIPI CSI Controller A Data[3:0] Positive Signal | AI
MCSIA-CKN | MIPI CSI Controller A Clock Negative Signal | AI
MCSIA-CKP | MIPI CSI Controller A Clock Positive Signal | AI
MCSI0-MCLK | Master Clock for MIPI Sensor | O
MCSIB-D[3:0]N | MIPI CSI Controller B Data[3:0] Negative Signal | AI
MCSIB-D[3:0]P | MIPI CSI Controller B Data[3:0] Positive Signal | AI
MCSIB-CKN | MIPI CSI Controller B Clock Negative Signal | AI
MCSIB-CKP | MIPI CSI Controller B Clock Positive Signal | AI
MCSI1-MCLK | Master Clock for MIPI Sensor | O
MCSIC-D[1:0]N | MIPI CSI Controller C Data[1:0] Negative Signal | AI
MCSIC-D[1:0]P | MIPI CSI Controller C Data[1:0] Positive Signal | AI
MCSIC-CKN | MIPI CSI Controller C Clock Negative Signal | AI
MCSIC-CKP | MIPI CSI Controller C Clock Positive Signal | AI
MCSI2-MCLK | Master Clock for MIPI Sensor | O
VCC-MCSI | Power supply for MIPI CSI | P
Parallel CSI
NCSI0-MCLK | Parallel CSI Master Clock | O
NCSI0-PCLK | Parallel CSI Pixel Clock | I
NCSI0-HSYNC | Parallel CSI Horizontal Synchronous | I
NCSI0-VSYNC | Parallel CSI Vertical Synchronous | I
NCSI0-D[7:0] | Parallel CSI Data Bit | I
NCSI1-PCLK | Parallel CSI Master Clock | O
NCSI1-MCLK | Parallel CSI Pixel Clock | I
NCSI1-HSYNC | Parallel CSI Horizontal Synchronous | I
NCSI1-VSYNC | Parallel CSI Vertical Synchronous | I
NCSI1-D[15:0] | Parallel CSI Data Bit | I
CSI[1:0]-XHS | Sensor External Hsync | I/O
CSI[1:0]-XVS-FSYNC | CSI Vertical SYNC/Frame SYNC | I/O
I2S/PCM
I2S0-MCLK | I2S0 Master Clock | O
I2S0-BCLK | I2S0/PCM0 Bit Rate Clock | I/O
I2S0-LRCK | I2S0/PCM0 Sample Rate Clock/Sync | I/O
I2S0-DOUT[3:0] | I2S0/PCM0 Serial Data Output Channel [3:0] | O
I2S0-DIN[3:0] | I2S0/PCM0 Serial Data Input Channel [3:0] | I
I2S1-MCLK | I2S1 Master Clock | O
I2S1-BCLK | I2S1/PCM1 Bit Rate Clock | I/O
I2S1-LRCK | I2S1/PCM1 Sample Rate Clock/Sync | I/O
I2S1-DOUT[1:0] | I2S1/PCM1 Serial Data Output Channel [1:0] | O
I2S1-DIN[1:0] | I2S1/PCM1 Serial Data Input Channel [1:0] | I
I2S2-MCLK | I2S2 Master Clock | O
I2S2-BCLK | I2S2/PCM2 Bit Rate Clock | I/O
I2S2-LRCK | I2S2/PCM2 Sample Rate Clock/Sync | I/O
I2S2-DOUT[3:0] | I2S2/PCM2 Serial Data Output Channel [3:0] | O
I2S2-DIN[3:0] | I2S2/PCM2 Serial Data Input Channel [3:0] | I
I2S3-MCLK<MUX-HDMI-EDP> | I2S3 Master Clock | O
I2S3-BCLK<MUX-HDMI-EDP> | I2S3/PCM3 Bit Rate Clock | I/O
I2S3-LRCK<MUX-HDMI-EDP> | I2S3/PCM3 Sample Rate Clock/Sync | I/O
I2S3-DIN[3:0]<MUX-HDMI-EDP> | I2S3/PCM3 Serial Data Output Channel [3:0] | O
I2S3-DOUT[3:0]<MUX-HDMI-EDP> | I2S3/PCM3 Serial Data Input Channel [3:0] | I
I2S4-MCLK<MUX-EDP> | I2S4 Master Clock | O
I2S4-BCLK<MUX-EDP> | I2S4/PCM4 Bit Rate Clock | I/O
I2S4-LRCK<MUX-EDP> | I2S4/PCM4 Sample Rate Clock/Sync | I/O
I2S4-DIN[1:0]<MUX-EDP> | I2S4/PCM4 Serial Data Output Channel [1:0] | O
I2S4-DOUT[1:0]<MUX-EDP> | I2S4/PCM4 Serial Data Input Channel [1:0] | I
DMIC
DMIC-CLK | Digital Microphone Clock Output | O
DMIC-DATA[3:0] | Digital Microphone Data Input | I
OWA
OWA0-IN | One Wire Audio Input | I
OWA0-OUT | One Wire Audio Output | O
USB2.0 DRD
USB0-DM | USB0 Data Signal DM | AI/O
USB0-DP | USB0 Data Signal DP | AI/O
USB0-REXT | USB0 External Reference Resistor | AI/O
VDD08-USB | 0.8V Power Supply for USB0 and USB1 IO | P
VCC33-USB | 3.3V Power Supply for USB0 and USB1 IO | P
VCC33-18-USB | 3.3V/1.8V Power Supply for USB0 and USB1 IO | P
USB2.0 Host
USB1-DM | USB1 Data Signal DM | AI/O
USB1-DP | USB1 Data Signal DP | AI/O
USB1-REXT | USB1 External Reference Resistor | AI/O
USB2.0 PHY
USB2-DM | USB2_U2 Data Signal DM | AI/O
USB2-DP | USB2_U2 Data Signal DP | AI/O
USB2-REXT | USB2_U2 External Reference Resistor | AI/O
VCC33-USB2-U2 | 3.3V Power Supply for USB2_U2 IO | P
VCC33-18-USB2-U2 | 3.3V/1.8V Power Supply for USB2_U2 IO | P
COMB0-PHY-SERDES
COMB0-TX0P | COMB0 PHY Lane 0 differential Signal TX positive | AO
COMB0-TX0N | COMB0 PHY Lane 0 differential Signal TX negative | AO
COMB0-TX1P | COMB0 PHY Lane 1 differential Signal TX positive | AI/O
COMB0-TX1N | COMB0 PHY Lane 1 differential Signal TX negative | AI/O
COMB0-TX2P | COMB0 PHY Lane 2 differential Signal TX positive | AI/O
COMB0-TX2N | COMB0 PHY Lane 2 differential Signal TX negative | AI/O
COMB0-TX3P | COMB0 PHY Lane 3 differential Signal TX positive | AO
COMB0-TX3N | COMB0 PHY Lane 3 differential Signal TX negative | AO
COMB0-REF-CLKP | COMB0 PHY differential Signal reference clock positive | AI/O
COMB0-REF-CLKN | COMB0 PHY differential Signal reference clock negative | AI/O
COMB0-CMN-REXT | COMB0 PHY PMA external calibration resistor | AI/O
AVDD-C-COMB0 | Clean analog power for high speed clock applications | P
AVDD-D-COMB0 | Analog power for non high speed clock and digital applications | P
AVDD-H-COMB0 | High voltage power for the bias and parts of the PLL | P
eDP1.4b/DP1.4 AUX PHY
EDP-AUXP | AUX Channel Positive Input/Output | AI/O
EDP-AUXN | AUX Channel Negative Input/Output | AI/O
AUX-HPD | AUX hot plug detect input signal | AI
AVDD-HPD-AUX | AUX HPD 3.3V high voltage powe supply | P
COMB1-PHY-SERDES
COMB1-TX0P | COMB1 PHY Lane 0 differential Signal TX positive | AO
COMB1-TX0N | COMB1 PHY Lane 0 differential Signal TX negative | AO
COMB1-RX0P | COMB1 PHY Lane 0 differential Signal RX positive | AI
COMB1-RX0N | COMB1 PHY Lane 0 differential Signal RX negative | AI
COMB1-REF-CLKP | COMB1 PHY differential Signal reference clock positive | AI/O
COMB1-REF-CLKN | COMB1 PHY differential Signal reference clock negative | AI/O
COMB1-REXT | COMB1 PHY PMA external calibration resistor | AI/O
PCIe 3.0
PCIE-CLKREQN | PCIe Clock Request from PCIe Peripheral | I/O
PCIE-WAKEN | PCIe Wake Up | I/O
PCIE-PERSTN | PCIe Warm Reset | I/O
GMAC
RGMII0-RXCK/RMII0-NULL | RGMII0 Receive Clock | I
RGMII0-TXCK/RMII0-TXCK | RGMII0/RMII0 50MHz Reference Clock For RGMII, IO type is output; For RMII, IO type is input. | I/O
RGMII0-CLKIN/RMII0-RXER | RGMII 125M Reference Clock Input/RMII0 Receive Error | I
RGMII0-RXCTL/RMII0-CRS-DV | RGMII0 Receive Control/RMII0 Carrier Sense Receive Data Valid | I
RGMII0-TXCTL/RMII0-TXEN | RGMII0 Transmit Control/RMII0 Transmit Enable | O
RGMII0-MDC | RGMII0 Management Data Clock | O
RGMII0-MDIO | RGMII0 Management Data Input/Output | I/O
RGMII0-EPHY-25/50M | GMAC PHY 25MHz or 50MHz Clock Output | O
RGMII0-RXD0/RMII0-RXD0 | RGMII0/RMII0 Receive Data 0 | I
RGMII0-RXD1/RMII0-RXD1 | RGMII0/RMII0 Receive Data 1 | I
RGMII0-RXD2/RMII0-NULL | RGMII0 Receive Data 2 | I
RGMII0-RXD3/RMII0-NULL | RGMII0 Receive Data 3 | I
RGMII0-TXD0/RMII0-TXD0 | RGMII0/RMII0 Transmit Data 0 | O
RGMII0-TXD1/RMII0-TXD1 | RGMII0/RMII0 Transmit Data 1 | O
RGMII0-TXD2/RMII0-NULL | RGMII0 Transmit Data2 | O
RGMII0-TXD3/RMII0-NULL | RGMII0 Transmit Data3 | O
PWM
PWM0-[9:0] | Pulse Width Modulation Output Channel [9:0] | I/O
PWM1-[9:0] | Pulse Width Modulation Output Channel [9:0] | I/O
S-PWM0-[9:0] | Pulse Width Modulation Output Channel [9:0] | I/O
SPI
SPI0-CS[1:0] | SPI0 Chip Select Signal, Low Active | I/O
SPI0-CLK | SPI0 Clock Signal | I/O
SPI0-MOSI | SPI0 Master Data Out, Slave Data In | I/O
SPI0-MISO | SPI0 Master Data In, Slave Data Out | I/O
SPI0-WP | SPI0 Write Protect, Low Active | I/O
SPI0-HOLD | SPI0 Hold Signal | I/O
SPI1-CS[1:0] | SPI1 Chip Select Signal, Low Active | I/O
SPI1-CLK | SPI1 Clock Signal | I/O
SPI1-MOSI | SPI1 Master Data Out, Slave Data In | I/O
SPI1-MISO | SPI1 Master Data In, Slave Data Out | I/O
SPI1-WP | SPI1 Write Protect, Low Active | I/O
SPI1-HOLD | SPI1 Hold Signal | I/O
SPI2-CS[3:0] | SPI2 Chip Select Signal, Low Active | I/O
SPI2-CLK | SPI2 Clock Signal | I/O
SPI2-MOSI | SPI2 Master Data Out, Slave Data In | I/O
SPI2-MISO | SPI2 Master Data In, Slave Data Out | I/O
SPI3-CS[1:0] | SPI3 Chip Select Signal, Low Active | I/O
SPI3-CLK | SPI3 Clock Signal | I/O
SPI3-MOSI | SPI3 Master Data Out, Slave Data In | I/O
SPI3-MISO | SPI3 Master Data In, Slave Data Out | I/O
S-SPI0-CS0 | S-SPI0 Chip Select Signal, Low Active | I/O
S-SPI0-CLK | S-SPI0 Clock Signal | I/O
S-SPI0-MOSI | S-SPI0 Master Data Out, Slave Data In | I/O
S-SPI0-MISO | S-SPI0 Master Data In, Slave Data Out | I/O
DBI
DBI-CSX | Chip Select Signal, Low Active | I/O
DBI-SCLK | Serial Clock Signal | I/O
DBI-SDO | Data Output Signal | I/O
DBI-SDI | Data Input Signal | I/O
DBI-TE | Tearing Effect Input | I/O
DBI-DCX | DCX pin is the select output signal of data and command. | I/O
DBI-WRX | When DBI operates in dual data lane format, the RGB666 format 2 can use WRX to transfer data | I/O
UART
UART0-TX | UART0 Data Transmitter | O
UART0-RX | UART0 Data Receiver | I
UART1-RTS | UART1 Data Request to Send | O
UART1-CTS | UART1 Data Clear to Send | I
UART1-TX | UART1 Data Transmitter | O
UART1-RX | UART1 Data Receiver | I
UART2-RTS | UART2 Data Request to Send | O
UART2-CTS | UART2 Data Clear to Send | I
UART2-TX | UART2 Data Transmitter | O
UART2-RX | UART2 Data Receiver | I
UART3-RTS | UART3 Data Request to Send | O
UART3-CTS | UART3 Data Clear to Send | I
UART3-TX | UART3 Data Transmitter | O
UART3-RX | UART3 Data Receiver | I
UART4-RTS | UART4 Data Request to Send | O
UART4-CTS | UART4 Data Clear to Send | I
UART4-TX | UART4 Data Transmitter | O
UART4-RX | UART4 Data Receiver | I
UART5-RTS | UART5 Data Request to Send | O
UART5-CTS | UART5 Data Clear to Send | I
UART5-TX | UART5 Data Transmitter | O
UART5-RX | UART5 Data Receiver | I
UART6-RTS | UART6 Data Request to Send | O
UART6-CTS | UART6 Data Clear to Send | I
UART6-TX | UART6 Data Transmitter | O
UART6-RX | UART6 Data Receiver | I
UART6-DCD | UART6 Line State of Data Carrier Detect | I
UART6-DSR | UART6 Line State of Data Set Ready | I
UART6-DTR | UART6 Data Terminal Ready | O
UART6-RI | UART6 Line State of Ring Indicator | I
S-UART0-TX | S-UART0 Data Transmitter | O
S-UART0-RX | S-UART0 Data Receiver | I
S-UART1-TX | S-UART1 Data Transmitter | O
S-UART1-RX | S-UART1 Data Receiver | I
TWI
TWI[12:0]-SCK | TWI0 Serial Clock Signal | I/O
TWI[12:0]-SDA | TWI0 Serial Data Signal | I/O
S-TWI[2:0]-SDA | S-TWI0 Serial Data Signal | I/O
S-TWI[2:0]-SCK | S-TWI0 Serial Clock Signal | I/O
GPADC
BOOT-SEL-GPADC0-0 | General Purpose ADC Input Channel 0 for BOOT SELECT | AI
BOARD-ID-GPADC0-1 | General Purpose ADC Input Channel 1 for BOARD ID | AI
BOARD-ID-GPADC0-2 | General Purpose ADC Input Channel 2 for BOARD ID | AI
GPADC0-3 | General Purpose ADC Input Channel 3 | AI
GPADC0-4 | General Purpose ADC Input Channel 4 | AI
GPADC0-5 | General Purpose ADC Input Channel 5 | AI
GPADC0-6 | General Purpose ADC Input Channel 6 | AI
VCM-ADC | GPADC Reference Voltage 0.9V | AI
VREFP-ADC | GPADC Reference Voltage 1.8V | P
VREFN-ADC | GPADC Reference Ground | G
LRADC
LRADC0-0 | Low Rate ADC | AI
LEDC
LEDC | Intelligent Control LED Signal Output | O
IR-RX
IR-RX | Consumer Infrared Receiver | I
S-IR-RX | Consumer infrared receiver | I
IR-TX
IR-TX | Consumer Infrared Transmitter | O
IBIAS
VCC-ADC | Power Supply for GPADC | P
AGND | Analog Ground | G
Power
VDD-CPUS | Power Supply for CPUS | P
VDD-CPUB | Power Supply for CPUB | P
VDD-CPUBFB | CPUB Power Feedback Signal | P
VDD-CPUL | Power Supply for CPUL | P
VDD-CPULFB | CPUL Power Feedback Signal | P
VDD-GPU | Power Supply for GPU | P
VDD-GPUFB | GPU Power Feedback Signal | P
VDD-VE | Power Supply for VE | P
VDD-SYS | Power Supply for System | P
VCC-PC | Power Supply for PC | P
VCC-PD | Power Supply for PD | P
VCC-PE | Power Supply for PE | P
VCC18-PF | 1.8 V Power Supply for PF | P
VCC-PG | Power Supply for PG | P
VCC-PH | Power Supply for PH | P
VCC-PJ | Power Supply for PJ | P
VCC-PK | Power Supply for PK | P
VCC-PL | Power Supply for PL | P
VCC-PM | Power Supply for PM | P
VCC-IO | Power Supply for IO 3.3V | P
Interrupt
PB-EINT[10:0] | Port B Interrupt | I
PC-EINT[16:0] | Port C Interrupt | I
PD-EINT[23:0] | Port D Interrupt | I
PE-EINT[15:0] | Port E Interrupt | I
PF-EINT[6:0] | Port F Interrupt | I
PG-EINT[14:0] | Port G Interrupt | I
PH-EINT[16:0] | Port H Interrupt | I
PJ-EINT[27:22] | Port J Interrupt | I
PK-EINT[25:0] | Port K Interrupt | I
PL-EINT[13:0] | Port L Interrupt | I
PM-EINT[5:0] | Port M Interrupt | I
CLK-FANOUT
CLK-FANOUT0 | Clock Fanout 0 | O
CLK-FANOUT1 | Clock Fanout 1 | O
CLK-FANOUT2 | Clock Fanout 2 | O
CLK-FANOUT3 | Clock Fanout 3 | O
JTAG
JTAG-MS | ARM CPU JTAG Mode Selection | I
JTAG-CK | ARM CPU JTAG Clock Signal | I
JTAG-DO | ARM CPU JTAG Data Output | O
JTAG-DI | ARM CPU JTAG Data Input | I
S-RJTAG-MS | RISC-V JTAG Mode Select | I
S-RJTAG-CK | RISC-V JTAG Clock Signal | I
S-JTAG-MS | CPUS JTAG Mode Selection | I
S-JTAG-CK | CPUS JTAG Clock Signal | I
S-JTAG-DO | CPUS JTAG Data Output | O
S-JTAG-DI | CPUS JTAG Data Input | I
[1] Signal Name: The name of every signal. [2] Description: The detailed function description of every signal. [3] Type: Denotes the signal direction: I (Input), O (Output), I/O (Input/Output), OD (Open-Drain), A (Analog), AI (Analog Input), AO (Analog Output), A I/O (Analog Input/Output), P (Power), G (Ground)

## 4 Ball Map
| 1 | 2 | 3 | 4 | 5 | 6 | 7 | 8 | 9 | 10 | 11 | 12 | 13 | 14 | 15 | 16 | 17 | 18 | 19 | 20 | 21 | 22 | 23 | 24 | 25 | 26 | 27 | 28 | 29 | 30 | 31 | 32 | 33 | 34 | 35 | 36 | 37
A | GND | PE9 |  | PE4 |  | PE0 | GND |  | PK23 | PK20 |  | PK16 | PK17 |  | PK12 | PK13 |  | HTX2N | GND |  | HTX0N | HTXCP |  | EDP-AUXP | COMB0-TX0N |  | COMB0-TX1P | GND |  | COMB0-TX2P | GND |  | COMB1-REF-CLKN | COMB1-REF-CLKP |  | COMB1-TX0P | GND | A
B | PE12 | PE8 | PE7 | PE3 | PE2 | PE1 | PK24 | PK25 | PK22 | PK21 | PK18 | PK19 | PK14 | PK15 | GND | PK10 | PK11 | HTX2P | HTX1P | HTX1N | HTX0P | HTXCN | GND | EDP-AUXN | COMB0-TX0P | GND | COMB0-TX1N | COMB0-REF-CLKN | COMB0-REF-CLKP | COMB0-TX2N | COMB0-TX3N | COMB0-TX3P | GND | COMB1-RX0N | COMB1-RX0P | COMB1-TX0N | USB2-DM | B
C |  | PE14 | [33 empty] | USB2-DP |  | C
D | PE15 | PD0 | [33 empty] | USB0-DM | USB0-DP | D
E |  | PD1 | [33 empty] | USB1-DP |  | E
F | PD3 | PD2 |  |  |  |  | 1 | 2 | 3 | 4 | 5 | 6 | 7 | 8 | 9 | 10 | 11 | 12 | 13 | 14 | 15 | 16 | 17 | 18 | 19 | 20 | 21 | 22 | 23 | 24 | 25 | 26 |  |  |  | USB1-DM | PL9 | F
G | PD4 | PD5 |  |  |  | 1A | 1: PE11; 3: PE10; 5: GND; 7: PK5; 9: PK7; 11: PK3; 13: HSCL; 15: AUX-HPD; 17: GND; 19: COMB0-CMN-REXT; 21: GND; 23: USB2-REXT; 25: USB1-REXT | 1A |  |  | PL7 | PL8 | G
H |  | GND |  |  |  | 1B | 3: GND; 5: PE5; 7: PK4; 9: PK6; 11: PK2; 13: HSDA; 15: GND; 17: GND; 19: GND; 21: GND; 23: USB0-REXT; 25: PL11; 26: PL10 | 1B |  |  | PL6 |  | H
J | PD6 | PD7 |  |  |  | 1C | 1: PJ25; 2: PJ24; 3: PE13; 5: PE6; 7: GND; 9: GND; 11: PK1; 13: HCEC; 15: GND; 17: GND; 19: COMB1-REXT; 21: GND; 23: GND | 1C |  |  | GND | PL5 | J
K | PD8 | PD9 |  |  |  | 1D | 5: GND; 7: GND; 9: PK9; 11: PK0; 13: HREXT; 15: GND; 17: GND; 19: VCC33-18-USB2-U2; 21: VDD08-USB; 23: LRADC0-0; 24: BOOT-SEL-GPADC0-0; 25: BOARD-ID-GPADC0-1; 26: BOARD-ID-GPADC0-2 | 1D |  |  | PL3 | PL4 | K
L |  | GND |  |  |  | 1E | 1: PJ23; 2: PJ22; 3: PJ26; 4: PJ27; 5: GND; 7: GND; 9: PK8; 11: GND; 13: HHPD; 15: AVDD-H-COMB0; 17: GND; 19: VCC33-USB; 21: GND | 1E |  |  | PL2 |  | L
M | PD17 | PD16 |  |  |  | 1F | 7: GND; 9: GND; 11: GND; 13: VCC18-HDMI; 15: AVDD-C-COMB0; 17: VCC33-USB2-U2; 19: VCC33-18-USB; 21: VREFP-ADC; 22: VREFN-ADC; 23: AGND; 24: GPADC0-3; 25: GPADC0-4; 26: GND | 1F |  |  | PL1 | PL0 | M
N | PD19 | PD18 |  |  |  | 1G | 1: PD13; 2: PD12; 3: GND; 4: GND; 5: GND; 7: VCC-PE; 9: VCC-MCSI; 11: GND; 13: VDD08-HDMI; 15: AVDD-D-COMB0; 17: GND; 19: GND | 1G |  |  | PM5 | PM4 | N
P |  | PD23 |  |  |  | 1H | 11: VCC-PK; 13: AVDD-HPD-AUX; 14: GND; 17: GND; 19: GND; 21: VCC-ADC; 22: VCM-ADC; 23: GPADC0-5; 24: GPADC0-6; 25: PL13; 26: PL12 | 1H |  |  | PM2 |  | P
R | PG4 | PG3 |  |  |  | 1J | 1: PD14; 2: PD15; 3: PD11; 4: PD10; 5: GND; 6: GND; 9: VDD-SYS; 10: VDD-SYS; 11: VCC-DCXO2; 13: GND; 18: VDD-CPUB; 19: VDD-CPUB; 21: VCC-DCXO1 | 1J |  |  | PM3 | PM1 | R
T | PG6 | PG5 |  |  |  | 1K | 9: VDD-SYS; 12: GND; 13: VDD-SYSFB; 14: VDD-CPUB; 15: VDD-CPUB; 16: VDD-CPUB; 17: VDD-CPUB; 19: VDD-CPUB; 21: VDD-CPUBFB; 22: GND; 23: GND; 24: GND; 25: CK-SEL0; 26: CK-SEL1 | 1K |  |  | GND | PM0 | T
U |  | GND |  |  |  | 1L | PD22 | PD21 | PD20 | GND | GND | VCC-PJ | GND | GND | VDD-SYS | VDD-SYS | GND | GND | GND |  | VDD-CPUB | VDD-CPUB |  | VDD-CPUL | [8 empty] | 1L |  |  | X32KFOUT |  | U
V | PG8 | PG7 |  |  |  | 1M | 10: VDD-SYS; 11: GND; 13: GND; 14: GND; 16: VDD-CPUL; 17: VDD-CPUL; 18: VDD-CPUL; 19: VDD-CPUL; 20: VDD-CPUS; 21: GND; 22: GND; 23: VCC-PL; 24: RESET; 25: TEST; 26: NMI | 1M |  |  | GND | X32KOUT | V
W | PG10 | PG9 |  |  |  | 1N | 1: PG2; 2: PG1; 3: PG0; 4: GND; 5: GND; 6: VCC-LVDS; 7: VCC-PD; 8: GND; 9: GND; 12: GND; 14: GND; 15: GND | 1N |  |  | GND | X32KIN | W
Y |  | PG11 |  |  |  | 1P | 9: VDD-VE; 14: GND; 15: GND; 17: VDD-CPUL; 18: VDD-CPUL; 19: VDD-CPUL; 21: VDD-CPULFB; 22: VCC-PM; 23: RTC-VIO; 24: GND; 25: VCC-RTC; 26: CPU-PLLTEST | 1P |  |  | DXIN |  | Y
AA | PG14 | PG12 |  |  |  | 1R | 1: PF4; 2: GND; 3: PF6; 4: PF5; 5: VCC-PG; 6: GND; 7: GND; 8: VDD-VE; 9: GND; 12: VDD-SYS; 13: VDD-GPUFB; 14: GND | 1R |  |  | DXOUT | GND | AA
AB | PG13 | PF3 |  |  |  | 1T | 12: GND; 15: VDD-GPU; 16: VDD-GPU; 17: VDD-GPU; 18: VDD-GPU; 20: VCC-DCXO; 21: DXLDO-OUT; 22: GND; 23: GND; 24: WREQIN; 25: GND; 26: PLLTEST | 1T |  |  | GND | REFCLK-OUT | AB
AC |  | GND |  |  |  | 1U | 1: PF0; 2: PB2; 3: PB3; 4: GND; 5: VCC-IO; 6: VCC18-PF; 8: VDD-DRAM; 10: VDD-SYS; 12: GND; 13: VDD-DRAM; 18: VDD-GPU; 21: GND | 1U |  |  | GND |  | AC
AD | PF2 | PF1 |  |  |  | 1V | 8: VDD-DRAM; 10: GND; 11: GND; 12: VDD18-DRAM; 14: VCC-DRAML; 16: GND; 18: VDD-SYS; 20: VCC-UFS; 21: GND; 22: VDD-UFS; 23: GND; 24: GND; 25: GND; 26: UFS-REXT | 1V |  |  | UFS-TX1-N | UFS-TX1-P | AD
AE | PB0 | PB1 |  |  |  | 1W | 1: FEL; 2: JTAG-SEL; 3: PB10; 4: PB9; 5: VCC-EFUSE; 6: VCC-PH; 9: GND; 10: VCC-DRAM; 11: VCC-DRAM; 15: VCC-DRAML; 16: GND; 17: VDD-DRAM; 18: VDD-DRAM; 20: GND | 1W |  |  | UFS-TX0-N | UFS-TX0-P | AE
AF |  | PB4 |  |  |  | 1Y | 8: GND; 10: GND; 11: GND; 12: GND; 14: VCC-DRAML; 16: GND; 17: GND; 21: VCC-PC; 22: PC4; 23: PC7; 24: UFS-RST-N; 25: UFS-REFM; 26: UFS-REFP | 1Y |  |  | GND |  | AF
AG | GND | PB5 |  |  |  | 1AA | 1: PH3; 2: PH2; 3: GND; 4: GND; 5: GND; 6: GND; 8: GND; 10: GND; 12: GND; 14: GND; 16: GND; 17: GND; 18: GND; 20: GND | 1AA |  |  | UFS-RX0-P | UFS-RX0-N | AG
AH | PB6 | PB7 |  |  |  | 1AB | 6: SDQ26; 8: SDQ21; 10: SCA4-B; 12: SDTO; 14: GND; 16: SCA4-A; 18: GND; 20: SDQ6; 23: PC2; 24: PC3; 25: GND; 26: PC12 | 1AB |  |  | UFS-RX1-P | UFS-RX1-N | AH
AJ |  | PB8 |  |  |  | 1AC | 1: PH9; 2: PH11; 3: GND; 4: SDQ27; 6: SDQ23; 8: SDQM2; 10: SCA5-B; 12: SRST; 14: SCA0-A; 16: SCA3-A; 18: SDQ14; 20: SDQ2; 22: GND | 1AC |  |  | GND |  | AJ
AK | PH0 | PH1 |  |  |  | 1AD | 4: GND; 6: GND; 8: GND; 10: GND; 12: GND; 14: GND; 16: GND; 18: GND; 20: GND; 22: GND; 24: GND; 25: PC1; 26: PC0 | 1AD |  |  | PC5 | GND | AK
AL | PH4 | PH7 |  |  |  | 1AE | 1: PH10; 2: SDQ30; 4: SDQ24; 6: WCK0P-B; 8: SDQ16; 10: SCA2-B; 12: SCA1-B; 14: SCA1-A; 16: SCA5-A; 18: SDQ10; 20: SDQ12; 22: SDQ3; 24: SDQ7 | 1AE |  |  | PC6 | GND | AL
AM |  | PH5 |  |  |  | 1AF | 2: SDQM3; 4: SDQ25; 6: WCK0N-B; 8: SDQ19; 10: SCA3-B; 12: SCA0-B; 14: SCS1-A; 16: SCA2-A; 18: SDQ8; 20: SDQM1; 22: SDQ0; 24: GND; 26: GND | 1AF |  |  | PC16 |  | AM
AN | PH6 | GND |  |  |  |  | 1 | 2 | 3 | 4 | 5 | 6 | 7 | 8 | 9 | 10 | 11 | 12 | 13 | 14 | 15 | 16 | 17 | 18 | 19 | 20 | 21 | 22 | 23 | 24 | 25 | 26 |  |  |  | PC15 | PC14 | AN
AP | PH8 | PH13 | [33 empty] | PC11 | PC13 | AP
AR |  | PH14 | [33 empty] | PC10 |  | AR
AT | PH15 | PH12 | SDQ31 | SDQ28 | GND | WCK1N-B | SDQS3P | GND | SDQ22 | SDQS2P | SDQS2N | GND | GND | SCKP-B | SCKN-B | SCKE0-B | GND | SCS1-B | SATO | SZQ | SCS0-A | SCKN-A | SCKP-A | GND | SDQ11 | GND | SDQS1P | WCK1N-A | SDQ13 | GND | SDQS0N | SDQS0P | WCK0P-A | SDQM0 | SDQ4 | PC9 | PC8 | AT
AU | GND | PH16 |  | SDQ29 |  | WCK1P-B | SDQS3N |  | SDQ20 | GND |  | SDQ18 | SDQ17 |  | GND | SCKE1-B |  | SCS0-B | GND |  | SCKE1-A | GND |  | SCKE0-A | SDQ9 |  | SDQS1N | WCK1P-A |  | SDQ15 | SDQ1 |  | WCK0N-A | GND |  | SDQ5 | GND | AU
| 1 | 2 | 3 | 4 | 5 | 6 | 7 | 8 | 9 | 10 | 11 | 12 | 13 | 14 | 15 | 16 | 17 | 18 | 19 | 20 | 21 | 22 | 23 | 24 | 25 | 26 | 27 | 28 | 29 | 30 | 31 | 32 | 33 | 34 | 35 | 36 | 37

## Declaration
Copyright©2024 Allwinner Technology Co.,Ltd. All Rights Reserved. This documentation is the original work and copyrighted property of Allwinner Technology Co.,Ltd (“Allwinner”). No part of this document may be reproduced, modify, publish or transmitted in any form or by any means without prior written consent of Allwinner. Trademarks and Permissions Allwinner and the Allwinner logo (incomplete enumeration) are trademarks of Allwinner Technology Co.,Ltd. All other trademarks, trade names, product or service names mentioned in this document are the property of their respective owners. Important Notice and Disclaimer This documentation is a draft version only. The content is still under internal review and subject to formal approval, which may result in modifications or additions. Allwinner does not give any representations or warranties as to the accuracy or completeness of information included herein and shall have no liability for the consequences of use of such information. The purchased products, services and features are stipulated by the contract made between Allwinner Technology Co.,Ltd (“Allwinner”) and the customer. All or part of the products, services and features described in this document may not be within the purchase scope or the usage scope. Please read the terms and conditions of the contract and relevant instructions carefully before using, and follow the instructions in this documentation strictly. Allwinner assumes no responsibility for the consequences of improper use (including but not limited to overvoltage, overclock, or excessive temperature). The information in this document is provided just as a reference or typical applications, and is subject to change without notice. Every effort has been made in the preparation of this document to ensure accuracy of the contents. Allwinner is not responsible for any damage (including but not limited to indirect, incidental or special loss) or any infringement of third party rights arising from the use of this document. All statements, information, and recommendations in this document do not constitute a warranty or commitment of any kind, express or implied. No license is granted by Allwinner herein express or implied or otherwise to any patent or intellectual property of Allwinner. Third party licences may be required to implement the solution/product. Customers shall be solely responsible to obtain all appropriately required third party licences. Allwinner shall not be liable for any licence fee or royalty due in respect of any required third party licence. Allwinner shall have no warranty, indemnity or other obligations with respect to third party licences.