## Revision History
Revision History
Revision | Date | Author | Description
0.1 | 2024-12-16 | KPA0570 | Draft Version

## 1 Pin Characteristics
Ball#[1] | Pin Name[2] | Type[3] | Ball Reset State[4] | Pull Up/Down[5] | Default Buffer Strength[6] | I/O Power Supply[7]
DRAM
AJ12 | SCA3-B | O | N/A | N/A | N/A | VCC-DRAM/VDDQ-DRAM
AM13 | SCKN-B | O | N/A | N/A | N/A | VCC-DRAM/VDDQ-DRAM
AL13 | SCKP-B | O | N/A | N/A | N/A | VCC-DRAM/VDDQ-DRAM
AH20 | SCA5-A | O | N/A | N/A | N/A | VCC-DRAM/VDDQ-DRAM
AJ20 | SCA4-A | O | N/A | N/A | N/A | VCC-DRAM/VDDQ-DRAM
AL19 | SCA2-A | O | N/A | N/A | N/A | VCC-DRAM/VDDQ-DRAM
AM19 | SCA3-A | O | N/A | N/A | N/A | VCC-DRAM/VDDQ-DRAM
AF14 | SCA2-B | O | N/A | N/A | N/A | VCC-DRAM/VDDQ-DRAM
AH18 | SCA1-A | O | N/A | N/A | N/A | VCC-DRAM/VDDQ-DRAM
AJ18 | SCA0-A | O | N/A | N/A | N/A | VCC-DRAM/VDDQ-DRAM
AM15 | SCA0-B | O | N/A | N/A | N/A | VCC-DRAM/VDDQ-DRAM
AL12 | SCA5-B | O | N/A | N/A | N/A | VCC-DRAM/VDDQ-DRAM
AM16 | SCS1-A | O | N/A | N/A | N/A | VCC-DRAM/VDDQ-DRAM
AM12 | SCA4-B | O | N/A | N/A | N/A | VCC-DRAM/VDDQ-DRAM
AF16 | SCA1-B | O | N/A | N/A | N/A | VCC-DRAM/VDDQ-DRAM
AM18 | SCKP-A | O | N/A | N/A | N/A | VCC-DRAM/VDDQ-DRAM
AL18 | SCKN-A | O | N/A | N/A | N/A | VCC-DRAM/VDDQ-DRAM
AJ16 | SATO | O | N/A | N/A | N/A | VCC-DRAM/VDDQ-DRAM
AL16 | SDTO | O | N/A | N/A | N/A | VCC-DRAM/VDDQ-DRAM
AL17 | SCS0-A | O | N/A | N/A | N/A | VCC-DRAM/VDDQ-DRAM
AH14 | SCKE0-B | O | N/A | N/A | N/A | VCC-DRAM/VDDQ-DRAM
AJ14 | SCKE1-B | O | N/A | N/A | N/A | VCC-DRAM/VDDQ-DRAM
AL14 | SCS1-B | O | N/A | N/A | N/A | VCC-DRAM/VDDQ-DRAM
AM14 | SCS0-B | O | N/A | N/A | N/A | VCC-DRAM/VDDQ-DRAM
AF18 | SCKE0-A | O | N/A | N/A | N/A | VCC-DRAM/VDDQ-DRAM
AM17 | SCKE1-A | O | N/A | N/A | N/A | VCC-DRAM/VDDQ-DRAM
AL15 | SRST | O | N/A | N/A | N/A | VCC-DRAM/VDDQ-DRAM
AM27 | WCK0N-A | I/O | N/A | N/A | N/A | VCC-DRAM/VDDQ-DRAM
AL27 | WCK0P-A | I/O | N/A | N/A | N/A | VCC-DRAM/VDDQ-DRAM
AM26 | SDQS0N | I/O | N/A | N/A | N/A | VCC-DRAM/VDDQ-DRAM
AL26 | SDQS0P | I/O | N/A | N/A | N/A | VCC-DRAM/VDDQ-DRAM
AJ26 | SDQM0 | I/O | N/A | N/A | N/A | VCC-DRAM/VDDQ-DRAM
AL25 | SDQ0 | I/O | N/A | N/A | N/A | VCC-DRAM/VDDQ-DRAM
AM25 | SDQ1 | I/O | N/A | N/A | N/A | VCC-DRAM/VDDQ-DRAM
AH24 | SDQ2 | I/O | N/A | N/A | N/A | VCC-DRAM/VDDQ-DRAM
AJ24 | SDQ3 | I/O | N/A | N/A | N/A | VCC-DRAM/VDDQ-DRAM
AH26 | SDQ4 | I/O | N/A | N/A | N/A | VCC-DRAM/VDDQ-DRAM
AM28 | SDQ5 | I/O | N/A | N/A | N/A | VCC-DRAM/VDDQ-DRAM
AF24 | SDQ6 | I/O | N/A | N/A | N/A | VCC-DRAM/VDDQ-DRAM
AL28 | SDQ7 | I/O | N/A | N/A | N/A | VCC-DRAM/VDDQ-DRAM
AM23 | WCK1N-A | I/O | N/A | N/A | N/A | VCC-DRAM/VDDQ-DRAM
AL23 | WCK1P-A | I/O | N/A | N/A | N/A | VCC-DRAM/VDDQ-DRAM
AM22 | SDQS1N | I/O | N/A | N/A | N/A | VCC-DRAM/VDDQ-DRAM
AL22 | SDQS1P | I/O | N/A | N/A | N/A | VCC-DRAM/VDDQ-DRAM
AH22 | SDQM1 | I/O | N/A | N/A | N/A | VCC-DRAM/VDDQ-DRAM
AM21 | SDQ8 | I/O | N/A | N/A | N/A | VCC-DRAM/VDDQ-DRAM
AL20 | SDQ9 | I/O | N/A | N/A | N/A | VCC-DRAM/VDDQ-DRAM
AL21 | SDQ10 | I/O | N/A | N/A | N/A | VCC-DRAM/VDDQ-DRAM
AM20 | SDQ11 | I/O | N/A | N/A | N/A | VCC-DRAM/VDDQ-DRAM
AF22 | SDQ12 | I/O | N/A | N/A | N/A | VCC-DRAM/VDDQ-DRAM
AM24 | SDQ13 | I/O | N/A | N/A | N/A | VCC-DRAM/VDDQ-DRAM
AJ22 | SDQ14 | I/O | N/A | N/A | N/A | VCC-DRAM/VDDQ-DRAM
AL24 | SDQ15 | I/O | N/A | N/A | N/A | VCC-DRAM/VDDQ-DRAM
AM9 | WCK0P-B | I/O | N/A | N/A | N/A | VCC-DRAM/VDDQ-DRAM
AL9 | WCK0N-B | I/O | N/A | N/A | N/A | VCC-DRAM/VDDQ-DRAM
AL10 | SDQS2N | I/O | N/A | N/A | N/A | VCC-DRAM/VDDQ-DRAM
AM10 | SDQS2P | I/O | N/A | N/A | N/A | VCC-DRAM/VDDQ-DRAM
AF12 | SDQM2 | I/O | N/A | N/A | N/A | VCC-DRAM/VDDQ-DRAM
AJ8 | SDQ23 | I/O | N/A | N/A | N/A | VCC-DRAM/VDDQ-DRAM
AH10 | SDQ22 | I/O | N/A | N/A | N/A | VCC-DRAM/VDDQ-DRAM
AL8 | SDQ21 | I/O | N/A | N/A | N/A | VCC-DRAM/VDDQ-DRAM
AM8 | SDQ20 | I/O | N/A | N/A | N/A | VCC-DRAM/VDDQ-DRAM
AM11 | SDQ19 | I/O | N/A | N/A | N/A | VCC-DRAM/VDDQ-DRAM
AJ10 | SDQ18 | I/O | N/A | N/A | N/A | VCC-DRAM/VDDQ-DRAM
AL11 | SDQ17 | I/O | N/A | N/A | N/A | VCC-DRAM/VDDQ-DRAM
AH12 | SDQ16 | I/O | N/A | N/A | N/A | VCC-DRAM/VDDQ-DRAM
AL5 | WCK1P-B | I/O | N/A | N/A | N/A | VCC-DRAM/VDDQ-DRAM
AM5 | WCK1N-B | I/O | N/A | N/A | N/A | VCC-DRAM/VDDQ-DRAM
AM6 | SDQS3N | I/O | N/A | N/A | N/A | VCC-DRAM/VDDQ-DRAM
AL6 | SDQS3P | I/O | N/A | N/A | N/A | VCC-DRAM/VDDQ-DRAM
AJ6 | SDQM3 | I/O | N/A | N/A | N/A | VCC-DRAM/VDDQ-DRAM
AL4 | SDQ31 | I/O | N/A | N/A | N/A | VCC-DRAM/VDDQ-DRAM
AH6 | SDQ30 | I/O | N/A | N/A | N/A | VCC-DRAM/VDDQ-DRAM
AM4 | SDQ29 | I/O | N/A | N/A | N/A | VCC-DRAM/VDDQ-DRAM
AF8 | SDQ28 | I/O | N/A | N/A | N/A | VCC-DRAM/VDDQ-DRAM
AF10 | SDQ27 | I/O | N/A | N/A | N/A | VCC-DRAM/VDDQ-DRAM
AL7 | SDQ26 | I/O | N/A | N/A | N/A | VCC-DRAM/VDDQ-DRAM
AM7 | SDQ25 | I/O | N/A | N/A | N/A | VCC-DRAM/VDDQ-DRAM
AH8 | SDQ24 | I/O | N/A | N/A | N/A | VCC-DRAM/VDDQ-DRAM
AH16 | SZQ | AI | N/A | N/A | N/A | VCC-DRAM/VDDQ-DRAM
AB14 | VCC-DRAM | P | N/A | N/A | N/A | N/A
AB15 | VCC-DRAM | P | N/A | N/A | N/A | N/A
AB17 | VCC-DRAML | P | N/A | N/A | N/A | N/A
AB18 | VCC-DRAML | P | N/A | N/A | N/A | N/A
AC18 | VCC-DRAML | P | N/A | N/A | N/A | N/A
AA14 | VDD-DRAM | P | N/A | N/A | N/A | N/A
AA15 | VDD-DRAM | P | N/A | N/A | N/A | N/A
AB13 | VDD-DRAM | P | N/A | N/A | N/A | N/A
AB20 | VDD-DRAM | P | N/A | N/A | N/A | N/A
AB21 | VDD-DRAM | P | N/A | N/A | N/A | N/A
AB16 | VDD18-DRAM | p | N/A | N/A | N/A | N/A
RTC
AB32 | X32KIN | AI | N/A | N/A | N/A | VCC-RTC
AB31 | X32KOUT | AO | N/A | N/A | N/A | VCC-RTC
W33 | X32KFOUT | AO, OD | N/A | N/A | N/A | VCC-PM
Y30 | VCC-RTC | P | N/A | N/A | N/A | N/A
V26 | RTC-VIO | P | N/A | N/A | N/A | N/A
PLL
AB28 | PLLTEST | AO, OD | N/A | N/A | N/A | VCC-PLL
Y29 | CPU-PLLTEST | AO, OD | N/A | N/A | N/A | VCC-PLL
Y25 | VCC-PLL | P | N/A | N/A | N/A | N/A
V24 | VCC-CPU-PLL | P | N/A | N/A | N/A | N/A
DCXO
AC33 | DXIN | AI | N/A | N/A | N/A | VCC-DCXO
AC32 | DXOUT | AO | N/A | N/A | N/A | VCC-DCXO
AD32 | REFCLK-OUT | AO | N/A | N/A | N/A | VCC-DCXO
AB29 | WREQIN | I | N/A | N/A | N/A | VCC-IO
Y27 | DXLDO-OUT | P | N/A | N/A | N/A | N/A
Y26 | VCC-DCXO | P | N/A | N/A | N/A | N/A
M27 | VCC-DCXO1 | P | N/A | N/A | N/A | N/A
K14 | VCC-DCXO2 | P | N/A | N/A | N/A | N/A
Port B
AB2 | PB0 | I/O | Z | PU/PD | 4 mA | VCC-IO
AC1 | PB1 | I/O | Z | PU/PD | 4 mA | VCC-IO
AC2 | PB2 | I/O | Z | PU/PD | 4 mA | VCC-IO
AC3 | PB3 | I/O | Z | PU/PD | 4 mA | VCC-IO
AE1 | PB4 | I/O | Z | PU/PD | 4 mA | VCC-IO
AE2 | PB5 | I/O | Z | PU/PD | 4 mA | VCC-IO
AD2 | PB6 | I/O | Z | PU/PD | 4 mA | VCC-IO
AD3 | PB7 | I/O | Z | PU/PD | 4 mA | VCC-IO
AE3 | PB8 | I/O | Z | PU/PD | 4 mA | VCC-IO
AD5 | PB9 | I/O | Z | PU/PD | 4 mA | VCC-IO
AD4 | PB10 | I/O | Z | PU/PD | 4 mA | VCC-IO
Port C
AN29 | PC0 | I/O | Z | PU/PD | 4 mA | VCC-PC
AM29 | PC1 | I/O | Z | PU/PD | 4 mA | VCC-PC
AJ28 | PC2 | I/O | Z | PU/PD | 4 mA | VCC-PC
AF28 | PC3 | I/O | PU | PU | 4 mA | VCC-PC
AF27 | PC4 | I/O | PU | PU | 4 mA | VCC-PC
AM30 | PC5 | I/O | Z | PU/PD | 4 mA | VCC-PC
AL29 | PC6 | I/O | PU | PU | 4 mA | VCC-PC
AN31 | PC7 | I/O | PU | PU | 4 mA | VCC-PC
AL30 | PC8 | I/O | Z | PU/PD | 4 mA | VCC-PC
AM31 | PC9 | I/O | Z | PU/PD | 4 mA | VCC-PC
AL31 | PC10 | I/O | Z | PU/PD | 4 mA | VCC-PC
AL32 | PC11 | I/O | Z | PU/PD | 4 mA | VCC-PC
AM32 | PC12 | I/O | Z | PU/PD | 4 mA | VCC-PC
AL33 | PC13 | I/O | Z | PU/PD | 4 mA | VCC-PC
AK31 | PC14 | I/O | Z | PU/PD | 4 mA | VCC-PC
AK32 | PC15 | I/O | Z | PU/PD | 4 mA | VCC-PC
AJ31 | PC16 | I/O | Z | PU/PD | 4 mA | VCC-PC
AC23 | VCC-PC | P | N/A | N/A | N/A | N/A
Port D
L3 | PD0 | I/O | Z | PU/PD | 4 mA | VCC-PD
L2 | PD1 | I/O | Z | PU/PD | 4 mA | VCC-PD
M3 | PD2 | I/O | Z | PU/PD | 4 mA | VCC-PD
M2 | PD3 | I/O | Z | PU/PD | 4 mA | VCC-PD
N3 | PD4 | I/O | Z | PU/PD | 4 mA | VCC-PD
N2 | PD5 | I/O | Z | PU/PD | 4 mA | VCC-PD
P2 | PD6 | I/O | Z | PU/PD | 4 mA | VCC-PD
P3 | PD7 | I/O | Z | PU/PD | 4 mA | VCC-PD
R3 | PD8 | I/O | Z | PU/PD | 4 mA | VCC-PD
R2 | PD9 | I/O | Z | PU/PD | 4 mA | VCC-PD
P5 | PD10 | I/O | Z | PU/PD | 4 mA | VCC-PD
P4 | PD11 | I/O | Z | PU/PD | 4 mA | VCC-PD
P8 | PD12 | I/O | Z | PU/PD | 4 mA | VCC-PD
P7 | PD13 | I/O | Z | PU/PD | 4 mA | VCC-PD
T5 | PD14 | I/O | Z | PU/PD | 4 mA | VCC-PD
T4 | PD15 | I/O | Z | PU/PD | 4 mA | VCC-PD
T7 | PD16 | I/O | Z | PU/PD | 4 mA | VCC-PD
T6 | PD17 | I/O | Z | PU/PD | 4 mA | VCC-PD
T2 | PD18 | I/O | Z | PU/PD | 4 mA | VCC-PD
T3 | PD19 | I/O | Z | PU/PD | 4 mA | VCC-PD
U3 | PD20 | I/O | Z | PU/PD | 4 mA | VCC-PD
U2 | PD21 | I/O | Z | PU/PD | 4 mA | VCC-PD
U1 | PD22 | I/O | Z | PU/PD | 4 mA | VCC-PD
V4 | PD23 | I/O | Z | PU/PD | 4 mA | VCC-PD
T10 | VCC-LVDS | P | N/A | N/A | N/A | N/A
T9 | VCC-PD | P | N/A | N/A | N/A | N/A
Port E
B8 | PE0 | I/O | Z | PU/PD | 4 mA | VCC-PE
C8 | PE1 | OD | Z | PU/PD | 4 mA | VCC-PE
D8 | PE2 | I/O | Z | PU/PD | 4 mA | VCC-PE
A7 | PE3 | I/O | Z | PU/PD | 4 mA | VCC-PE
B7 | PE4 | OD | Z | PU/PD | 4 mA | VCC-PE
E8 | PE5 | I/O | Z | PU/PD | 4 mA | VCC-PE
C7 | PE6 | I/O | Z | PU/PD | 4 mA | VCC-PE
B6 | PE7 | I/O | Z | PU/PD | 4 mA | VCC-PE
C6 | PE8 | I/O | Z | PU/PD | 4 mA | VCC-PE
D6 | PE9 | I/O | Z | PU/PD | 4 mA | VCC-PE
A5 | PE10 | I/O | Z | PU/PD | 4 mA | VCC-PE
B5 | PE11 | I/O | Z | PU/PD | 4 mA | VCC-PE
C5 | PE12 | I/O | Z | PU/PD | 4 mA | VCC-PE
D4 | PE13 | I/O | Z | PU/PD | 4 mA | VCC-PE
C4 | PE14 | I/O | Z | PU/PD | 4 mA | VCC-PE
B4 | PE15 | I/O | Z | PU/PD | 4 mA | VCC-PE
J10 | VCC-PE | P | N/A | N/A | N/A | N/A
Port F
AB8 | PF0 | I/O | Z | PU/PD | 4 mA | VCC-PF
AB7 | PF1 | I/O | Z | PU/PD | 4 mA | VCC-PF
AB6 | PF2 | I/O | Z | PU/PD | 4 mA | VCC-PF
AB5 | PF3 | I/O | Z | PU/PD | 4 mA | VCC-PF
AB3 | PF4 | I/O | Z | PU/PD | 4 mA | VCC-PF
AA2 | PF5 | I/O | Z | PU/PD | 4 mA | VCC-PF
AA1 | PF6 | I/O | Z | PU/PD | 4 mA | VCC-PF
Y8 | VCC-IO | P | N/A | N/A | N/A | N/A
Y9 | VCC18-PF | P | N/A | N/A | N/A | N/A
Port G
V3 | PG0 | I/O | Z | PU/PD | 4 mA | VCC-PG
V2 | PG1 | I/O | Z | PU/PD | 4 mA | VCC-PG
W1 | PG2 | I/O | Z | PU/PD | 4 mA | VCC-PG
W3 | PG3 | I/O | Z | PU/PD | 4 mA | VCC-PG
V6 | PG4 | I/O | Z | PU/PD | 4 mA | VCC-PG
V7 | PG5 | I/O | Z | PU/PD | 4 mA | VCC-PG
V8 | PG6 | I/O | Z | PU/PD | 4 mA | VCC-PG
W2 | PG7 | I/O | Z | PU/PD | 4 mA | VCC-PG
Y2 | PG8 | I/O | Z | PU/PD | 4 mA | VCC-PG
Y3 | PG9 | I/O | Z | PU/PD | 4 mA | VCC-PG
AA3 | PG10 | I/O | Z | PU/PD | 4 mA | VCC-PG
Y4 | PG11 | I/O | Z | PU/PD | 4 mA | VCC-PG
Y5 | PG12 | I/O | Z | PU/PD | 4 mA | VCC-PG
Y6 | PG13 | I/O | Z | PU/PD | 4 mA | VCC-PG
Y7 | PG14 | I/O | Z | PU/PD | 4 mA | VCC-PG
V10 | VCC-PG | P | N/A | N/A | N/A | N/A
Port H
AG1 | PH0 | I/O | Z | PU/PD | 4 mA | VCC-PH
AG2 | PH1 | I/O | Z | PU/PD | 4 mA | VCC-PH
AH2 | PH2 | I/O | Z | PU/PD | 4 mA | VCC-PH
AH3 | PH3 | I/O | Z | PU/PD | 4 mA | VCC-PH
AF2 | PH4 | I/O | Z | PU/PD | 4 mA | VCC-PH
AF5 | PH5 | I/O | Z | PU/PD | 4 mA | VCC-PH
AF6 | PH6 | I/O | Z | PU/PD | 4 mA | VCC-PH
AG3 | PH7 | I/O | Z | PU/PD | 4 mA | VCC-PH
AH4 | PH8 | I/O | Z | PU/PD | 4 mA | VCC-PH
AF4 | PH9 | I/O | Z | PU/PD | 4 mA | VCC-PH
AJ2 | PH10 | I/O | Z | PU/PD | 4 mA | VCC-PH
AJ1 | PH11 | I/O | Z | PU/PD | 4 mA | VCC-PH
AL2 | PH12 | I/O | Z | PU/PD | 4 mA | VCC-PH
AK2 | PH13 | I/O | Z | PU/PD | 4 mA | VCC-PH
AK3 | PH14 | I/O | Z | PU/PD | 4 mA | VCC-PH
AJ3 | PH15 | I/O | Z | PU/PD | 4 mA | VCC-PH
AL1 | PH16 | I/O | Z | PU/PD | 4 mA | VCC-PH
AM2 | PH17 | I/O | Z | PU/PD | 4 mA | VCC-PH
AN3 | PH18 | I/O | Z | PU/PD | 4 mA | VCC-PH
AM3 | PH19 | I/O | Z | PU/PD | 4 mA | VCC-PH
AC9 | VCC-PH | P | N/A | N/A | N/A | N/A
Port I
P28 | PI0 | I/O | Z | PU/PD | 4 mA | VCC-PH
P27 | PI1 | I/O | Z | PU/PD | 4 mA | VCC-PH
N33 | PI2 | I/O | Z | PU/PD | 4 mA | VCC-PH
N32 | PI3 | I/O | Z | PU/PD | 4 mA | VCC-PH
N31 | PI4 | I/O | Z | PU/PD | 4 mA | VCC-PH
M32 | PI5 | I/O | Z | PU/PD | 4 mA | VCC-PH
M30 | PI6 | I/O | Z | PU/PD | 4 mA | VCC-PH
M31 | PI7 | I/O | Z | PU/PD | 4 mA | VCC-PH
M28 | PI8 | I/O | Z | PU/PD | 4 mA | VCC-PH
M29 | PI9 | I/O | Z | PU/PD | 4 mA | VCC-PH
L33 | PI10 | I/O | Z | PU/PD | 4 mA | VCC-PH
L32 | PI11 | I/O | Z | PU/PD | 4 mA | VCC-PH
L31 | PI12 | I/O | Z | PU/PD | 4 mA | VCC-PH
K32 | PI13 | I/O | Z | PU/PD | 4 mA | VCC-PH
K29 | PI14 | I/O | Z | PU/PD | 4 mA | VCC-PH
K31 | PI15 | I/O | Z | PU/PD | 4 mA | VCC-PH
K30 | PI16 | I/O | Z | PU/PD | 4 mA | VCC-PH
P25 | VCC-PI | I/O | Z | PU/PD | 4 mA | VCC-PH
Port J
G2 | PJ0 | I/O | Z | PU/PD | 4 mA | VCC-PJ
G3 | PJ1 | I/O | Z | PU/PD | 4 mA | VCC-PJ
H2 | PJ2 | I/O | Z | PU/PD | 4 mA | VCC-PJ
H3 | PJ3 | I/O | Z | PU/PD | 4 mA | VCC-PJ
K5 | PJ4 | I/O | Z | PU/PD | 4 mA | VCC-PJ
K4 | PJ5 | I/O | Z | PU/PD | 4 mA | VCC-PJ
J2 | PJ6 | I/O | Z | PU/PD | 4 mA | VCC-PJ
J3 | PJ7 | I/O | Z | PU/PD | 4 mA | VCC-PJ
K2 | PJ8 | I/O | Z | PU/PD | 4 mA | VCC-PJ
K3 | PJ9 | I/O | Z | PU/PD | 4 mA | VCC-PJ
A3 | PJ10 | I/O | Z | PU/PD | 4 mA | VCC-PJ
B3 | PJ11 | I/O | Z | PU/PD | 4 mA | VCC-PJ
C1 | PJ12 | I/O | Z | PU/PD | 4 mA | VCC-PJ
C2 | PJ13 | I/O | Z | PU/PD | 4 mA | VCC-PJ
E2 | PJ14 | I/O | Z | PU/PD | 4 mA | VCC-PJ
E3 | PJ15 | I/O | Z | PU/PD | 4 mA | VCC-PJ
D2 | PJ16 | I/O | Z | PU/PD | 4 mA | VCC-PJ
D3 | PJ17 | I/O | Z | PU/PD | 4 mA | VCC-PJ
F2 | PJ18 | I/O | Z | PU/PD | 4 mA | VCC-PJ
F3 | PJ19 | I/O | Z | PU/PD | 4 mA | VCC-PJ
H7 | PJ20 | I/O | Z | PU/PD | 4 mA | VCC-PJ
H6 | PJ21 | I/O | Z | PU/PD | 4 mA | VCC-PJ
K8 | PJ22 | I/O | Z | PU/PD | 4 mA | VCC-PJ
K7 | PJ23 | I/O | Z | PU/PD | 4 mA | VCC-PJ
F6 | PJ24 | I/O | Z | PU/PD | 4 mA | VCC-PJ
F5 | PJ25 | I/O | Z | PU/PD | 4 mA | VCC-PJ
H8 | PJ26 | I/O | Z | PU/PD | 4 mA | VCC-PJ
G8 | PJ27 | I/O | Z | PU/PD | 4 mA | VCC-PJ
M10 | VCC-PJ | P | N/A | N/A | N/A | N/A
Port K
B17 | PK0 | I/O | Z | PU/PD | 4 mA | VCC-PK
C17 | PK1 | I/O | Z | PU/PD | 4 mA | VCC-PK
E14 | PK2 | I/O | Z | PU/PD | 4 mA | VCC-PK
D14 | PK3 | I/O | Z | PU/PD | 4 mA | VCC-PK
H14 | PK4 | I/O | Z | PU/PD | 4 mA | VCC-PK
G14 | PK5 | I/O | Z | PU/PD | 4 mA | VCC-PK
G12 | PK6 | I/O | Z | PU/PD | 4 mA | VCC-PK
H12 | PK7 | I/O | Z | PU/PD | 4 mA | VCC-PK
E12 | PK8 | I/O | Z | PU/PD | 4 mA | VCC-PK
D12 | PK9 | I/O | Z | PU/PD | 4 mA | VCC-PK
C16 | PK10 | I/O | Z | PU/PD | 4 mA | VCC-PK
B16 | PK11 | I/O | Z | PU/PD | 4 mA | VCC-PK
C15 | PK12 | I/O | Z | PU/PD | 4 mA | VCC-PK
B15 | PK13 | I/O | Z | PU/PD | 4 mA | VCC-PK
C14 | PK14 | I/O | Z | PU/PD | 4 mA | VCC-PK
B14 | PK15 | I/O | Z | PU/PD | 4 mA | VCC-PK
C13 | PK16 | I/O | Z | PU/PD | 4 mA | VCC-PK
B13 | PK17 | I/O | Z | PU/PD | 4 mA | VCC-PK
C12 | PK18 | I/O | Z | PU/PD | 4 mA | VCC-PK
B12 | PK19 | I/O | Z | PU/PD | 4 mA | VCC-PK
C11 | PK20 | I/O | Z | PU/PD | 4 mA | VCC-PK
B11 | PK21 | I/O | Z | PU/PD | 4 mA | VCC-PK
C10 | PK22 | I/O | Z | PU/PD | 4 mA | VCC-PK
B10 | PK23 | I/O | Z | PU/PD | 4 mA | VCC-PK
C9 | PK24 | I/O | Z | PU/PD | 4 mA | VCC-PK
B9 | PK25 | I/O | Z | PU/PD | 4 mA | VCC-PK
M12 | VCC-PK | P | N/A | N/A | N/A | N/A
L12 | VCC-MCSI | P | N/A | N/A | N/A | N/A
Port L
U32 | PL0 | I/O | PU | PU | 4 mA | VCC-PL
U33 | PL1 | I/O | PU | PU | 4 mA | VCC-PL
T27 | PL2 | I/O | Z | PU/PD | 4 mA | VCC-PL
T26 | PL3 | I/O | Z | PU/PD | 4 mA | VCC-PL
T30 | PL4 | I/O | Z | PU/PD | 4 mA | VCC-PL
T29 | PL5 | I/O | Z | PU/PD | 4 mA | VCC-PL
T31 | PL6 | I/O | Z | PU/PD | 4 mA | VCC-PL
T32 | PL7 | I/O | Z | PU/PD | 4 mA | VCC-PL
R33 | PL8 | I/O | Z | PU/PD | 4 mA | VCC-PL
R32 | PL9 | I/O | Z | PU/PD | 4 mA | VCC-PL
R31 | PL10 | I/O | Z | PU/PD | 4 mA | VCC-PL
P31 | PL11 | I/O | Z | PU/PD | 4 mA | VCC-PL
P30 | PL12 | I/O | Z | PU/PD | 4 mA | VCC-PL
P29 | PL13 | I/O | Z | PU/PD | 4 mA | VCC-PL
T24 | VCC-PL | p | N/A | N/A | N/A | N/A
Port M
Y31 | PM0 | I/O | Z | PU/PD | 4 mA | VCC-PM
Y32 | PM1 | I/O | Z | PU/PD | 4 mA | VCC-PM
V31 | PM2 | I/O | Z | PU/PD | 4 mA | VCC-PM
V30 | PM3 | I/O | Z | PU/PD | 4 mA | VCC-PM
V32 | PM4 | I/O | Z | PU/PD | 4 mA | VCC-PM
U31 | PM5 | I/O | Z | PU/PD | 4 mA | VCC-PM
V25 | VCC-PM | p | N/A | N/A | N/A | N/A
USB2.0 DRD
D31 | USB0-DM | AI/O | N/A | N/A | N/A | VCC-USB
D32 | USB0-DP | AI/O | N/A | N/A | N/A | VCC-USB
F26 | USB0-REXT | AO | N/A | N/A | N/A | VCC-USB
L24 | VDD08-USB | P | N/A | N/A | N/A | N/A
K24 | VCC33-USB | P | N/A | N/A | N/A | N/A
J22 | VCC33-18-USB | P | N/A | N/A | N/A | N/A
USB2.0 Host
E33 | USB1-DM | AI/O | N/A | N/A | N/A | VCC-USB
E32 | USB1-DP | AI/O | N/A | N/A | N/A | VCC-USB
C32 | USB1-REXT | AO | N/A | N/A | N/A | VCC-USB
C33 | USB1-ID | AO | N/A | N/A | N/A | VCC-USB
USB2.0 PHY
A31 | USB2-DM | AI/O | N/A | N/A | N/A | VCC33-USB2-U2/VCC33-18-USB2-U2
B31 | USB2-DP | AI/O | N/A | N/A | N/A | VCC33-USB2-U2/VCC33-18-USB2-U2
B32 | USB2-REXT | AO | N/A | N/A | N/A | VCC33-USB2-U2/VCC33-18-USB2-U2
K22 | VCC33-USB2-U2 | P | N/A | N/A | N/A | N/A
L22 | VCC33-18-USB2-U2 | P | N/A | N/A | N/A | N/A
COMB0-PHY-SERDES[8]
B23 | COMB0-TX0P | AO | N/A | N/A | N/A | VDD-SYS
C23 | COMB0-TX0N | AO | N/A | N/A | N/A | VDD-SYS
B27 | COMB0-TX3P | AO | N/A | N/A | N/A | VDD-SYS
C27 | COMB0-TX3N | AO | N/A | N/A | N/A | VDD-SYS
B25 | COMB0-REF-CLKP | AI/O | N/A | N/A | N/A | VDD-SYS
C25 | COMB0-REF-CLKN | AI/O | N/A | N/A | N/A | VDD-SYS
E24 | COMB0-CMN-REXT | AI/O | N/A | N/A | N/A | VDD-SYS
B24 | COMB0-TX1P | AI/O | N/A | N/A | N/A | VDD-SYS
C24 | COMB0-TX1N | AI/O | N/A | N/A | N/A | VDD-SYS
B26 | COMB0-TX2P | AI/O | N/A | N/A | N/A | VDD-SYS
C26 | COMB0-TX2N | AI/O | N/A | N/A | N/A | VDD-SYS
K20 | AVDD-C-COMB0 | P | N/A | N/A | N/A | N/A
L20 | AVDD-D-COMB0 | P | N/A | N/A | N/A | N/A
J20 | AVDD-H-COMB0 | P | N/A | N/A | N/A | N/A
DP1.4b/eDP1.4 AUX PHY
E20 | EDP-AUXP | AI/O | N/A | N/A | N/A | AVDD-H-COMB0
F20 | EDP-AUXN | AI/O | N/A | N/A | N/A | AVDD-H-COMB0
E22 | AUX-HPD | AI | N/A | N/A | N/A | VCC33-IO
J16 | AVDD-HPD-AUX | P | N/A | N/A | N/A | N/A
COMB1-PHY-SERDES[9]
B30 | COMB1-TX0P | AO | N/A | N/A | N/A | VDD-SYS
C30 | COMB1-TX0N | AO | N/A | N/A | N/A | VDD-SYS
B29 | COMB1-RX0P | AI | N/A | N/A | N/A | VDD-SYS
C29 | COMB1-RX0N | AI | N/A | N/A | N/A | VDD-SYS
B28 | COMB1-REF-CLKP | AI/O | N/A | N/A | N/A | VDD-SYS
C28 | COMB1-REF-CLKN | AI/O | N/A | N/A | N/A | VDD-SYS
E26 | COMB1-REXT | AI/O | N/A | N/A | N/A | VDD-SYS
HDMI
B21 | HTX0P | AO | N/A | N/A | N/A | VCC18-HDMI
C21 | HTX0N | AO | N/A | N/A | N/A | VCC18-HDMI
B20 | HTX1P | AO | N/A | N/A | N/A | VCC18-HDMI
C20 | HTX1N | AO | N/A | N/A | N/A | VCC18-HDMI
B19 | HTX2P | AO | N/A | N/A | N/A | VCC18-HDMI
C19 | HTX2N | AO | N/A | N/A | N/A | VCC18-HDMI
B22 | HTXCP | AO | N/A | N/A | N/A | VCC18-HDMI
C22 | HTXCN | AO | N/A | N/A | N/A | VCC18-HDMI
D16 | HSCL | OD | N/A | N/A | N/A | OD-PAD
E16 | HSDA | OD | N/A | N/A | N/A | OD-PAD
F16 | HCEC | OD | N/A | N/A | N/A | OD-PAD
H16 | HHPD | AI | N/A | N/A | N/A | OD-PAD
G16 | HREXT | AO | N/A | N/A | N/A | VCC18-HDMI
L16 | VDD08-HDMI | P | N/A | N/A | N/A | N/A
K16 | VCC18-HDMI | P | N/A | N/A | N/A | N/A
UFS
AF31 | UFS-TX0-P | AO | N/A | N/A | N/A | VDD-SYS
AF32 | UFS-TX0-N | AO | N/A | N/A | N/A | VDD-SYS
AG31 | UFS-RX0-P | AI | N/A | N/A | N/A | VDD-SYS
AG32 | UFS-RX0-N | AI | N/A | N/A | N/A | VDD-SYS
AE31 | UFS-TX1-P | AO | N/A | N/A | N/A | VDD-SYS
AE32 | UFS-TX1-N | AO | N/A | N/A | N/A | VDD-SYS
AH31 | UFS-RX1-P | AI | N/A | N/A | N/A | VDD-SYS
AH32 | UFS-RX1-N | AI | N/A | N/A | N/A | VDD-SYS
AD30 | UFS-REXT | AO | N/A | N/A | N/A | VDD-SYS
AJ32 | UFS-REFM | AI | N/A | N/A | N/A | VDD-SYS
AJ33 | UFS-REFP | AI | N/A | N/A | N/A | VDD-SYS
AF29 | UFS-RST-N | OD | N/A | N/A | N/A | VCC-PC
AB25 | VCC-UFS | P | N/A | N/A | N/A | N/A
AB26 | VDD-UFS | P | N/A | N/A | N/A | N/A
CK-ST
AA31 | CK-SEL0 | I | PU | PU | N/A | VCC-RTC
AA33 | CK-SEL1 | I | PU | PU | N/A | VCC-RTC
GPADC
F32 | BOOT-SEL-GPADC0-0 | AI | N/A | N/A | N/A | VCC-ADC
G31 | BOARD-ID-GPADC0-1 | AI | N/A | N/A | N/A | VCC-ADC
G32 | BOARD-ID-GPADC0-2 | AI | N/A | N/A | N/A | VCC-ADC
G33 | GPADC0-3 | AI | N/A | N/A | N/A | VCC-ADC
H30 | GPADC0-4 | AI | N/A | N/A | N/A | VCC-ADC
H31 | GPADC0-5 | AI | N/A | N/A | N/A | VCC-ADC
H32 | GPADC0-6 | AI | N/A | N/A | N/A | VCC-ADC
J31 | GPADC0-7 | AI | N/A | N/A | N/A | VCC-ADC
J33 | GPADC0-8 | AI | N/A | N/A | N/A | VCC-ADC
J32 | GPADC0-9 | AI | N/A | N/A | N/A | VCC-ADC
K26 | VCM-ADC | AO | N/A | N/A | N/A | VCC-ADC
H27 | VREFP-ADC | P | N/A | N/A | N/A | N/A
H28 | VREFN-ADC | G | N/A | N/A | N/A | AGND
LRADC
F31 | LRADC0-0 | AI | N/A | N/A | N/A | VCC-ADC
IBIAS
M26 | VCC-ADC | P | N/A | N/A | N/A | N/A
K27 | AGND | G | N/A | N/A | N/A | AGND
System Control
AD6 | FEL | I | PU | PU | N/A | VCC-IO
AD7 | JTAG-SEL | I | PU | PU | N/A | VCC-IO
V28 | TEST | I | PD | PD | N/A | VCC-RTC
V29 | NMI | OD | N/A | N/A | N/A | VCC-RTC
V27 | RESET | OD | N/A | N/A | N/A | VCC-RTC
AB9 | VCC-EFUSE | P | N/A | N/A | N/A | N/A
Power
V23 | VDD-CPUS | P | N/A | N/A | N/A | N/A
M20 | VDD-CPUB | P | N/A | N/A | N/A | N/A
N18 | VDD-CPUB | P | N/A | N/A | N/A | N/A
N20 | VDD-CPUB | P | N/A | N/A | N/A | N/A
N22 | VDD-CPUB | P | N/A | N/A | N/A | N/A
P18 | VDD-CPUB | P | N/A | N/A | N/A | N/A
P20 | VDD-CPUB | P | N/A | N/A | N/A | N/A
P21 | VDD-CPUB | P | N/A | N/A | N/A | N/A
P22 | VDD-CPUB | P | N/A | N/A | N/A | N/A
P23 | VDD-CPUB | P | N/A | N/A | N/A | N/A
N24 | VDD-CPUBFB | P | N/A | N/A | N/A | N/A
T25 | VDD-CPULFB | P | N/A | N/A | N/A | N/A
R21 | VDD-CPUL | P | N/A | N/A | N/A | N/A
R22 | VDD-CPUL | P | N/A | N/A | N/A | N/A
T21 | VDD-CPUL | P | N/A | N/A | N/A | N/A
T23 | VDD-CPUL | P | N/A | N/A | N/A | N/A
U20 | VDD-CPUL | P | N/A | N/A | N/A | N/A
U22 | VDD-CPUL | P | N/A | N/A | N/A | N/A
U24 | VDD-CPUL | P | N/A | N/A | N/A | N/A
V21 | VDD-CPUL | P | N/A | N/A | N/A | N/A
Y17 | VDD-GPU | P | N/A | N/A | N/A | N/A
Y19 | VDD-GPU | P | N/A | N/A | N/A | N/A
Y21 | VDD-GPU | P | N/A | N/A | N/A | N/A
AA18 | VDD-GPU | P | N/A | N/A | N/A | N/A
AA20 | VDD-GPU | P | N/A | N/A | N/A | N/A
W17 | VDD-GPUFB | P | N/A | N/A | N/A | N/A
Y12 | VDD-NPU | P | N/A | N/A | N/A | N/A
Y13 | VDD-NPU | P | N/A | N/A | N/A | N/A
Y14 | VDD-NPU | P | N/A | N/A | N/A | N/A
AA12 | VDD-NPU | P | N/A | N/A | N/A | N/A
AA13 | VDD-NPU | P | N/A | N/A | N/A | N/A
Y11 | VDD-NPUFB | P | N/A | N/A | N/A | N/A
U12 | VDD-VE | P | N/A | N/A | N/A | N/A
V12 | VDD-VE | P | N/A | N/A | N/A | N/A
N13 | VDD-SYS | P | N/A | N/A | N/A | N/A
N16 | VDD-SYS | P | N/A | N/A | N/A | N/A
P12 | VDD-SYS | P | N/A | N/A | N/A | N/A
P13 | VDD-SYS | P | N/A | N/A | N/A | N/A
P14 | VDD-SYS | P | N/A | N/A | N/A | N/A
P16 | VDD-SYS | P | N/A | N/A | N/A | N/A
R14 | VDD-SYS | P | N/A | N/A | N/A | N/A
W14 | VDD-SYS | P | N/A | N/A | N/A | N/A
Y22 | VDD-SYS | P | N/A | N/A | N/A | N/A
N17 | VDD-SYSFB | P | N/A | N/A | N/A | N/A
Ground
A1 | GND | G | N/A | N/A | N/A | N/A
A2 | GND | G | N/A | N/A | N/A | N/A
A9 | GND | G | N/A | N/A | N/A | N/A
A11 | GND | G | N/A | N/A | N/A | N/A
A13 | GND | G | N/A | N/A | N/A | N/A
A15 | GND | G | N/A | N/A | N/A | N/A
A17 | GND | G | N/A | N/A | N/A | N/A
A19 | GND | G | N/A | N/A | N/A | N/A
A21 | GND | G | N/A | N/A | N/A | N/A
A23 | GND | G | N/A | N/A | N/A | N/A
A25 | GND | G | N/A | N/A | N/A | N/A
A27 | GND | G | N/A | N/A | N/A | N/A
A29 | GND | G | N/A | N/A | N/A | N/A
A32 | GND | G | N/A | N/A | N/A | N/A
A33 | GND | G | N/A | N/A | N/A | N/A
B1 | GND | G | N/A | N/A | N/A | N/A
B2 | GND | G | N/A | N/A | N/A | N/A
B18 | GND | G | N/A | N/A | N/A | N/A
B33 | GND | G | N/A | N/A | N/A | N/A
C3 | GND | G | N/A | N/A | N/A | N/A
C18 | GND | G | N/A | N/A | N/A | N/A
C31 | GND | G | N/A | N/A | N/A | N/A
D10 | GND | G | N/A | N/A | N/A | N/A
D18 | GND | G | N/A | N/A | N/A | N/A
D20 | GND | G | N/A | N/A | N/A | N/A
D22 | GND | G | N/A | N/A | N/A | N/A
D24 | GND | G | N/A | N/A | N/A | N/A
D26 | GND | G | N/A | N/A | N/A | N/A
D28 | GND | G | N/A | N/A | N/A | N/A
D30 | GND | G | N/A | N/A | N/A | N/A
E1 | GND | G | N/A | N/A | N/A | N/A
E6 | GND | G | N/A | N/A | N/A | N/A
E10 | GND | G | N/A | N/A | N/A | N/A
E18 | GND | G | N/A | N/A | N/A | N/A
E28 | GND | G | N/A | N/A | N/A | N/A
E31 | GND | G | N/A | N/A | N/A | N/A
F4 | GND | G | N/A | N/A | N/A | N/A
F8 | GND | G | N/A | N/A | N/A | N/A
F10 | GND | G | N/A | N/A | N/A | N/A
F12 | GND | G | N/A | N/A | N/A | N/A
F14 | GND | G | N/A | N/A | N/A | N/A
F18 | GND | G | N/A | N/A | N/A | N/A
F22 | GND | G | N/A | N/A | N/A | N/A
F24 | GND | G | N/A | N/A | N/A | N/A
F28 | GND | G | N/A | N/A | N/A | N/A
F29 | GND | G | N/A | N/A | N/A | N/A
F30 | GND | G | N/A | N/A | N/A | N/A
G1 | GND | G | N/A | N/A | N/A | N/A
G10 | GND | G | N/A | N/A | N/A | N/A
G18 | GND | G | N/A | N/A | N/A | N/A
G20 | GND | G | N/A | N/A | N/A | N/A
G22 | GND | G | N/A | N/A | N/A | N/A
G24 | GND | G | N/A | N/A | N/A | N/A
G26 | GND | G | N/A | N/A | N/A | N/A
H4 | GND | G | N/A | N/A | N/A | N/A
H5 | GND | G | N/A | N/A | N/A | N/A
H10 | GND | G | N/A | N/A | N/A | N/A
H18 | GND | G | N/A | N/A | N/A | N/A
H20 | GND | G | N/A | N/A | N/A | N/A
H22 | GND | G | N/A | N/A | N/A | N/A
H24 | GND | G | N/A | N/A | N/A | N/A
H26 | GND | G | N/A | N/A | N/A | N/A
H29 | GND | G | N/A | N/A | N/A | N/A
J1 | GND | G | N/A | N/A | N/A | N/A
J12 | GND | G | N/A | N/A | N/A | N/A
J14 | GND | G | N/A | N/A | N/A | N/A
J24 | GND | G | N/A | N/A | N/A | N/A
K6 | GND | G | N/A | N/A | N/A | N/A
K9 | GND | G | N/A | N/A | N/A | N/A
K12 | GND | G | N/A | N/A | N/A | N/A
K25 | GND | G | N/A | N/A | N/A | N/A
K28 | GND | G | N/A | N/A | N/A | N/A
L1 | GND | G | N/A | N/A | N/A | N/A
L14 | GND | G | N/A | N/A | N/A | N/A
M4 | GND | G | N/A | N/A | N/A | N/A
M5 | GND | G | N/A | N/A | N/A | N/A
M6 | GND | G | N/A | N/A | N/A | N/A
M7 | GND | G | N/A | N/A | N/A | N/A
M8 | GND | G | N/A | N/A | N/A | N/A
M9 | GND | G | N/A | N/A | N/A | N/A
N1 | GND | G | N/A | N/A | N/A | N/A
N11 | GND | G | N/A | N/A | N/A | N/A
P6 | GND | G | N/A | N/A | N/A | N/A
P9 | GND | G | N/A | N/A | N/A | N/A
P10 | GND | G | N/A | N/A | N/A | N/A
P11 | GND | G | N/A | N/A | N/A | N/A
P17 | GND | G | N/A | N/A | N/A | N/A
P32 | GND | G | N/A | N/A | N/A | N/A
R1 | GND | G | N/A | N/A | N/A | N/A
R12 | GND | G | N/A | N/A | N/A | N/A
R16 | GND | G | N/A | N/A | N/A | N/A
R18 | GND | G | N/A | N/A | N/A | N/A
R19 | GND | G | N/A | N/A | N/A | N/A
T8 | GND | G | N/A | N/A | N/A | N/A
T11 | GND | G | N/A | N/A | N/A | N/A
T13 | GND | G | N/A | N/A | N/A | N/A
T15 | GND | G | N/A | N/A | N/A | N/A
T17 | GND | G | N/A | N/A | N/A | N/A
T28 | GND | G | N/A | N/A | N/A | N/A
U13 | GND | G | N/A | N/A | N/A | N/A
U16 | GND | G | N/A | N/A | N/A | N/A
U18 | GND | G | N/A | N/A | N/A | N/A
U19 | GND | G | N/A | N/A | N/A | N/A
V5 | GND | G | N/A | N/A | N/A | N/A
V9 | GND | G | N/A | N/A | N/A | N/A
V15 | GND | G | N/A | N/A | N/A | N/A
V17 | GND | G | N/A | N/A | N/A | N/A
V18 | GND | G | N/A | N/A | N/A | N/A
V19 | GND | G | N/A | N/A | N/A | N/A
V20 | GND | G | N/A | N/A | N/A | N/A
W12 | GND | G | N/A | N/A | N/A | N/A
W16 | GND | G | N/A | N/A | N/A | N/A
W22 | GND | G | N/A | N/A | N/A | N/A
W31 | GND | G | N/A | N/A | N/A | N/A
W32 | GND | G | N/A | N/A | N/A | N/A
Y10 | GND | G | N/A | N/A | N/A | N/A
Y23 | GND | G | N/A | N/A | N/A | N/A
Y24 | GND | G | N/A | N/A | N/A | N/A
Y28 | GND | G | N/A | N/A | N/A | N/A
AA32 | GND | G | N/A | N/A | N/A | N/A
AB4 | GND | G | N/A | N/A | N/A | N/A
AB22 | GND | G | N/A | N/A | N/A | N/A
AB27 | GND | G | N/A | N/A | N/A | N/A
AB30 | GND | G | N/A | N/A | N/A | N/A
AC12 | GND | G | N/A | N/A | N/A | N/A
AC14 | GND | G | N/A | N/A | N/A | N/A
AC16 | GND | G | N/A | N/A | N/A | N/A
AC31 | GND | G | N/A | N/A | N/A | N/A
AD11 | GND | G | N/A | N/A | N/A | N/A
AD12 | GND | G | N/A | N/A | N/A | N/A
AD13 | GND | G | N/A | N/A | N/A | N/A
AD14 | GND | G | N/A | N/A | N/A | N/A
AD18 | GND | G | N/A | N/A | N/A | N/A
AD19 | GND | G | N/A | N/A | N/A | N/A
AD20 | GND | G | N/A | N/A | N/A | N/A
AD21 | GND | G | N/A | N/A | N/A | N/A
AD22 | GND | G | N/A | N/A | N/A | N/A
AD25 | GND | G | N/A | N/A | N/A | N/A
AD26 | GND | G | N/A | N/A | N/A | N/A
AD27 | GND | G | N/A | N/A | N/A | N/A
AD28 | GND | G | N/A | N/A | N/A | N/A
AD29 | GND | G | N/A | N/A | N/A | N/A
AD31 | GND | G | N/A | N/A | N/A | N/A
AE10 | GND | G | N/A | N/A | N/A | N/A
AE12 | GND | G | N/A | N/A | N/A | N/A
AE14 | GND | G | N/A | N/A | N/A | N/A
AE16 | GND | G | N/A | N/A | N/A | N/A
AE18 | GND | G | N/A | N/A | N/A | N/A
AE20 | GND | G | N/A | N/A | N/A | N/A
AE22 | GND | G | N/A | N/A | N/A | N/A
AE24 | GND | G | N/A | N/A | N/A | N/A
AE33 | GND | G | N/A | N/A | N/A | N/A
AF3 | GND | G | N/A | N/A | N/A | N/A
AF7 | GND | G | N/A | N/A | N/A | N/A
AF20 | GND | G | N/A | N/A | N/A | N/A
AF30 | GND | G | N/A | N/A | N/A | N/A
AG8 | GND | G | N/A | N/A | N/A | N/A
AG10 | GND | G | N/A | N/A | N/A | N/A
AG12 | GND | G | N/A | N/A | N/A | N/A
AG14 | GND | G | N/A | N/A | N/A | N/A
AG16 | GND | G | N/A | N/A | N/A | N/A
AG18 | GND | G | N/A | N/A | N/A | N/A
AG20 | GND | G | N/A | N/A | N/A | N/A
AG22 | GND | G | N/A | N/A | N/A | N/A
AG24 | GND | G | N/A | N/A | N/A | N/A
AG26 | GND | G | N/A | N/A | N/A | N/A
AG33 | GND | G | N/A | N/A | N/A | N/A
AH5 | GND | G | N/A | N/A | N/A | N/A
AH28 | GND | G | N/A | N/A | N/A | N/A
AH29 | GND | G | N/A | N/A | N/A | N/A
AH30 | GND | G | N/A | N/A | N/A | N/A
AK4 | GND | G | N/A | N/A | N/A | N/A
AK6 | GND | G | N/A | N/A | N/A | N/A
AK8 | GND | G | N/A | N/A | N/A | N/A
AK10 | GND | G | N/A | N/A | N/A | N/A
AK12 | GND | G | N/A | N/A | N/A | N/A
AK14 | GND | G | N/A | N/A | N/A | N/A
AK16 | GND | G | N/A | N/A | N/A | N/A
AK18 | GND | G | N/A | N/A | N/A | N/A
AK20 | GND | G | N/A | N/A | N/A | N/A
AK22 | GND | G | N/A | N/A | N/A | N/A
AK24 | GND | G | N/A | N/A | N/A | N/A
AK26 | GND | G | N/A | N/A | N/A | N/A
AK28 | GND | G | N/A | N/A | N/A | N/A
AK30 | GND | G | N/A | N/A | N/A | N/A
AL3 | GND | G | N/A | N/A | N/A | N/A
AM1 | GND | G | N/A | N/A | N/A | N/A
AM33 | GND | G | N/A | N/A | N/A | N/A
AN1 | GND | G | N/A | N/A | N/A | N/A
AN2 | GND | G | N/A | N/A | N/A | N/A
AN5 | GND | G | N/A | N/A | N/A | N/A
AN7 | GND | G | N/A | N/A | N/A | N/A
AN9 | GND | G | N/A | N/A | N/A | N/A
AN11 | GND | G | N/A | N/A | N/A | N/A
AN13 | GND | G | N/A | N/A | N/A | N/A
AN15 | GND | G | N/A | N/A | N/A | N/A
AN17 | GND | G | N/A | N/A | N/A | N/A
AN19 | GND | G | N/A | N/A | N/A | N/A
AN21 | GND | G | N/A | N/A | N/A | N/A
AN23 | GND | G | N/A | N/A | N/A | N/A
AN25 | GND | G | N/A | N/A | N/A | N/A
AN27 | GND | G | N/A | N/A | N/A | N/A
AN32 | GND | G | N/A | N/A | N/A | N/A
AN33 | GND | G | N/A | N/A | N/A | N/A
J18 | GND | G | N/A | N/A | N/A | N/A
K18 | GND | G | N/A | N/A | N/A | N/A
L18 | GND | G | N/A | N/A | N/A | N/A
[1] Ball#: Package ball numbers associated with each signal. [2] Pin Name: The name of the package pin. NC means these pins are not connected. [3] Type: Denotes the signal direction I (Input), O (Output), I/O (Input/Output), OD (Open-Drain), A (Analog), AI (Analog Input), AO (Analog Output), P (Power), G (Ground), N/A (Not Applicable) [4] Ball Reset State: The state of the terminal at reset. PU: Pull Up PD: Pull Down Z: High Impedance N/A: Not Applicable [5] Pull Up/Down: Denotes the presence of an internal pull-up or pull-down resistor. Pull-up and pull-down resistors can be enabled or disabled via software. PU: Internal pullup PD: Internal pulldown PU/PD: Internal pullup and pulldown N/A: Not Applicable [6] Default Buffer Strength: Defines the default drive strength of the associated output buffer. The maximum drive strength of each GPIO is 6 mA. N/A means Not Applicable. [7] I/O Power Supply: The voltage supplies for the IO buffers of the terminal. N/A means Not Applicable. [8]COMB0-PHY-SERDES: It is the combo PHY of DP1.4b, eDP1.4, and USB3.1. USB3.1 interacts with external devices through COMB0-PHY-SERDES or COMB1-PHY-SERDES. [9]COMB1-PHY-SERDES: It is the combo PHY of PCIe3.0 and USB3.1. USB3.1 interacts with external devices through COMB0-PHY-SERDES or COMB1-PHY-SERDES.

## 2 GPIO Multiplex Function
GPIO Groups | Pin Name | IO Type | Function2 | Function3 | Function4 | Function5 | Function6 | Function7 | Function8 | Function9 | Function14
Port B | PB0 | I/O | UART2-TX | UART0-TX | SPI2-CS0 | DSI-TRIG-LCD-TE1 | LCD0-D0 | JTAG-MS |  |  | PB-EINT0
| PB1 | I/O | UART2-RX | UART0-RX | SPI2-CLK |  | LCD0-D1 | JTAG-CK |  |  | PB-EINT1
| PB2 | I/O | UART2-RTS |  | SPI2-MOSI | HDMI-SCL | LCD0-D8 | JTAG-DO | TWI0-SCK |  | PB-EINT2
| PB3 | I/O | UART2-CTS |  | SPI2-MISO | HDMI-SDA | LCD0-D9 | JTAG-DI | TWI0-SDA |  | PB-EINT3
| PB4 | I/O | PWM0-0 | I2S0-MCLK | SPI2-CS1 | HDMI-CEC | LCD0-D16 |  | TWI1-SCK |  | PB-EINT4
| PB5 | I/O |  | I2S0-BCLK | SPI2-CS2 | PWM0-1 | LCD0-D17 |  | TWI1-SDA |  | PB-EINT5
| PB6 | I/O | CLK-FANOUT1 | I2S0-LRCK | SPI2-CS3 | PWM0-2 | PWM0-8 |  |  |  | PB-EINT6
| PB7 | I/O | CLK-FANOUT2 | I2S0-DOUT0 | I2S0-DIN1 | PWM0-9 | OWA0-IN |  | TWI1-SCK |  | PB-EINT7
| PB8 | I/O | CLK-FANOUT3 | I2S0-DIN0 | I2S0-DOUT1 | PWM1-0 | OWA0-OUT |  | TWI1-SDA |  | PB-EINT8
| PB9 | I/O | UART0-TX | I2S0-DIN2 | I2S0-DOUT2 | PWM1-1 | WATCHDOG-SIG | LCD0-D16 | TWI8-SCK | TWI0-SCK | PB-EINT9
| PB10 | I/O | UART0-RX | I2S0-DIN3 | I2S0-DOUT3 | PWM1-2 |  | LCD0-D17 | TWI8-SDA | TWI0-SDA | PB-EINT10
Port C | PC0 | I/O | NAND-WE | SDC2-DS | SDC3-DS | [5 empty] | PC-EINT0
| PC1 | I/O | NAND-ALE | SDC2-RST | SDC3-RST | [5 empty] | PC-EINT1
| PC2 | I/O | NAND-CLE |  |  | SPI0-MOSI | SPIF0-MOSI |  |  |  | PC-EINT2
| PC3 | I/O | NAND-CE1 |  |  | SPI0-CS0 | SPIF0-CS0 |  |  |  | PC-EINT3
| PC4 | I/O | NAND-CE0 |  |  | SPI0-MISO | SPIF0-MISO |  |  |  | PC-EINT4
| PC5 | I/O | NAND-RE | SDC2-CLK | SDC3-CLK | [5 empty] | PC-EINT5
| PC6 | I/O | NAND-RB0 | SDC2-CMD | SDC3-CMD | [5 empty] | PC-EINT6
| PC7 | I/O | NAND-RB1 |  |  | SPI0-CS1 | SPIF0-DQS |  |  |  | PC-EINT7
| PC8 | I/O | NAND-DQ7 | SDC2-D3 | SDC3-D3 |  | SPIF0-D7 |  |  |  | PC-EINT8
| PC9 | I/O | NAND-DQ6 | SDC2-D4 | SDC3-D4 |  | SPIF0-D6 |  |  |  | PC-EINT9
| PC10 | I/O | NAND-DQ5 | SDC2-D0 | SDC3-D0 |  | SPIF0-D5 |  |  |  | PC-EINT10
| PC11 | I/O | NAND-DQ4 | SDC2-D5 | SDC3-D5 |  | SPIF0-D4 |  |  |  | PC-EINT11
| PC12 | I/O | NAND-DQS |  |  | SPI0-CLK | SPIF0-CLK |  |  |  | PC-EINT12
| PC13 | I/O | NAND-DQ3 | SDC2-D1 | SDC3-D1 | [5 empty] | PC-EINT13
| PC14 | I/O | NAND-DQ2 | SDC2-D6 | SDC3-D6 | [5 empty] | PC-EINT14
| PC15 | I/O | NAND-DQ1 | SDC2-D2 | SDC3-D2 | SPI0-WP | SPIF0-WP<SPIF0-D2> |  |  |  | PC-EINT15
| PC16 | I/O | NAND-DQ0 | SDC2-D7 | SDC3-D7 | SPI0-HOLD | SPIF0-HOLD<SPIF0-D3> |  |  |  | PC-EINT16
Port D | PD0 | I/O | LCD0-D2 | LVDS0-D0P | DSI0-D0P | EINK-D0 |  | PWM0-0 |  |  | PD-EINT0
| PD1 | I/O | LCD0-D3 | LVDS0-D0N | DSI0-D0N | EINK-D1 |  | PWM0-1 |  |  | PD-EINT1
| PD2 | I/O | LCD0-D4 | LVDS0-D1P | DSI0-D1P | EINK-D2 |  | PWM0-2 |  |  | PD-EINT2
| PD3 | I/O | LCD0-D5 | LVDS0-D1N | DSI0-D1N | EINK-D3 |  | PWM0-3 |  |  | PD-EINT3
| PD4 | I/O | LCD0-D6 | LVDS0-D2P | DSI0-CKP | EINK-D4 |  | PWM0-4 |  |  | PD-EINT4
| PD5 | I/O | LCD0-D7 | LVDS0-D2N | DSI0-CKN | EINK-D5 |  | PWM0-5 |  |  | PD-EINT5
| PD6 | I/O | LCD0-D10 | LVDS0-CKP | DSI0-D2P | EINK-D6 |  | PWM0-6 |  |  | PD-EINT6
| PD7 | I/O | LCD0-D11 | LVDS0-CKN | DSI0-D2N | EINK-D7 |  | PWM0-7 |  |  | PD-EINT7
| PD8 | I/O | LCD0-D12 | LVDS0-D3P | DSI0-D3P | EINK-D8 |  | PWM0-8 |  |  | PD-EINT8
| PD9 | I/O | LCD0-D13 | LVDS0-D3N | DSI0-D3N | EINK-D9 |  | PWM0-9 |  |  | PD-EINT9
| PD10 | I/O | LCD0-D14 | LVDS1-D0P | DSI1-D0P | EINK-D10 | SPI1-CS0/DBI-CSX | PWM1-0 |  |  | PD-EINT10
| PD11 | I/O | LCD0-D15 | LVDS1-D0N | DSI1-D0N | EINK-D11 | SPI1-CLK/DBI-SCLK | PWM1-1 |  |  | PD-EINT11
| PD12 | I/O | LCD0-D18 | LVDS1-D1P | DSI1-D1P | EINK-D12 | SPI1-MOSI/DBI-SDO | PWM1-2 |  |  | PD-EINT12
| PD13 | I/O | LCD0-D19 | LVDS1-D1N | DSI1-D1N | EINK-D13 | SPI1-MISO/DBI-SDI/DBI-TE/DBI-DCX | PWM1-3 |  |  | PD-EINT13
| PD14 | I/O | LCD0-D20 | LVDS1-D2P | DSI1-CKP | EINK-D14 | SPI1-HOLD/DBI-DCX/DBI-WRX | UART3-RTS |  |  | PD-EINT14
| PD15 | I/O | LCD0-D21 | LVDS1-D2N | DSI1-CKN | EINK-D15 | SPI1-CS1 | UART3-CTS |  |  | PD-EINT15
| PD16 | I/O | LCD0-D22 | LVDS1-CKP | DSI1-D2P | EINK-OEH | TWI2-SCK | UART3-TX |  |  | PD-EINT16
| PD17 | I/O | LCD0-D23 | LVDS1-CKN | DSI1-D2N | EINK-LEH | TWI2-SDA | UART3-RX |  |  | PD-EINT17
| PD18 | I/O | LCD0-CLK | LVDS1-D3P | DSI1-D3P | EINK-CKH | SPI1-WP/DBI-TE | UART4-RTS |  |  | PD-EINT18
| PD19 | I/O | LCD0-DE | LVDS1-D3N | DSI1-D3N | EINK-STH | PWM1-5 | UART4-CTS |  |  | PD-EINT19
| PD20 | I/O | LCD0-HSYNC | DSI-TRIG-LCD-TE1 | TWI0-SCK | EINK-CKV | PCIE-CLKREQN | UART4-TX | TWI3-SCK | PWM0-2 | PD-EINT20
| PD21 | I/O | LCD0-VSYNC |  | TWI0-SDA | EINK-MODE | PCIE-WAKEN | UART4-RX | TWI3-SDA | PWM0-3 | PD-EINT21
| PD22 | I/O | PWM0-4 |  |  | EINK-STV | PCIE-PERSTN | TWI0-SCK | TWI2-SCK | PWM1-4 | PD-EINT22
| PD23 | I/O | PWM0-5 |  |  |  | PCIE-CLKREQN | TWI0-SDA | TWI2-SDA | PWM1-5 | PD-EINT23
Port E | PE0 | I/O | MCSI0-MCLK | CSI0-XHS |  | SPI3-CS0 |  | NCSI0-HSYNC | UART6-TX |  | PE-EINT0
| PE1 | OD | TWI2-SCK | CSI1-XHS |  | SPI3-CLK |  | NCSI0-VSYNC | UART6-RX |  | PE-EINT1
| PE2 | I/O | TWI2-SDA | CSI0-XVS-FSYNC |  | SPI3-MOSI |  | NCSI0-PCLK | UART6-RTS |  | PE-EINT2
| PE3 | I/O | TWI3-SCK | CSI1-XVS-FSYNC | PWM0-0 | SPI3-MISO |  | NCSI0-D1 | UART6-CTS |  | PE-EINT3
| PE4 | OD | TWI3-SDA | LEDC | PWM0-1 | SPI3-CS1 |  | NCSI0-D0 | UART6-DCD |  | PE-EINT4
| PE5 | I/O | MCSI1-MCLK |  |  | PWM0-2 |  | NCSI0-MCLK | UART6-DSR |  | PE-EINT5
| PE6 | I/O | CLK-FANOUT1 | HDMI-CEC | I2S3-DIN0<MUX-HDMI-EDP> | I2S3-DOUT1<MUX-HDMI-EDP> |  | NCSI0-D2 | UART6-DTR |  | PE-EINT6
| PE7 | I/O | CLK-FANOUT2 | HDMI-SCL | I2S3-BCLK<MUX-HDMI-EDP> |  |  | NCSI0-D3 | TWI11-SCK |  | PE-EINT7
| PE8 | I/O | CLK-FANOUT3 | HDMI-SDA | I2S3-LRCK<MUX-HDMI-EDP> |  |  | NCSI0-D4 | TWI11-SDA |  | PE-EINT8
| PE9 | I/O | MCSI2-MCLK | TCON-FSYNC0<TCON-LCD0> | I2S3-MCLK<MUX-HDMI-EDP> |  |  | NCSI0-D5 | UART6-RI |  | PE-EINT9
| PE10 | I/O | TWI4-SCK | TCON-FSYNC1<TCON-LCD1> | I2S3-DIN3<MUX-HDMI-EDP> | I2S3-DOUT3<MUX-HDMI-EDP> |  | NCSI0-D6 | UART1-RTS |  | PE-EINT10
| PE11 | I/O | TWI4-SDA | SPI3-MISO | I2S3-DIN2<MUX-HDMI-EDP> | I2S3-DOUT2<MUX-HDMI-EDP> | PCIE-CLKREQN | NCSI0-D7 | UART1-CTS |  | PE-EINT11
| PE12 | I/O |  | SPI3-CS0 | I2S3-DOUT0<MUX-HDMI-EDP> | I2S3-DIN1<MUX-HDMI-EDP> | PCIE-WAKEN |  | UART1-TX |  | PE-EINT12
| PE13 | I/O |  | SPI3-CLK |  |  | PCIE-PERSTN |  | UART1-RX |  | PE-EINT13
| PE14 | I/O |  | SPI3-MOSI |  | PWM1-8 | PCIE-CLKREQN | IR-RX | TWI9-SCK |  | PE-EINT14
| PE15 | I/O |  | SPI3-CS1 |  | PWM1-9 | IR-RX |  | TWI9-SDA |  | PE-EINT15
Port F | PF0 | I/O | SDC0-D1 | JTAG-MS |  | UART5-RTS | TWI2-SCK |  |  |  | PF-EINT0
| PF1 | I/O | SDC0-CMD | JTAG-DO | [6 empty] | PF-EINT1
| PF2 | I/O | SDC0-CLK | UART0-TX | [6 empty] | PF-EINT2
| PF3 | I/O | SDC0-D0 | JTAG-DI |  | UART5-CTS | TWI2-SDA |  |  |  | PF-EINT3
| PF4 | I/O | SDC0-D3 | UART0-RX |  | UART5-RX |  |  |  |  | PF-EINT4
| PF5 | I/O | SDC0-D2 | JTAG-CK |  | UART5-TX |  |  |  |  | PF-EINT5
| PF6 | I/O | [8 empty] | PF-EINT6
Port G | PG0 | I/O | SDC1-CLK | LCD0-D0 | PWM1-1 | [5 empty] | PG-EINT0
| PG1 | I/O | SDC1-CMD | LCD0-D1 | PWM1-2 | [5 empty] | PG-EINT1
| PG2 | I/O | SDC1-D0 | LCD0-D8 | PWM1-3 | [5 empty] | PG-EINT2
| PG3 | I/O | SDC1-D1 | LCD0-D9 | PWM1-4 | [5 empty] | PG-EINT3
| PG4 | I/O | SDC1-D2 | LCD0-D16 | PWM1-5 | [5 empty] | PG-EINT4
| PG5 | I/O | SDC1-D3 | LCD0-D17 | PWM1-6 | [5 empty] | PG-EINT5
| PG6 | I/O | UART1-TX | UART4-TX | PWM1-7 | [5 empty] | PG-EINT6
| PG7 | I/O | UART1-RX | UART4-RX | PWM1-8 | [5 empty] | PG-EINT7
| PG8 | I/O | UART1-RTS | UART4-RTS | UART5-TX |  | TWI0-SCK |  |  |  | PG-EINT8
| PG9 | I/O | UART1-CTS | UART4-CTS | UART5-RX |  | TWI0-SDA |  |  |  | PG-EINT9
| PG10 | I/O | I2S1-MCLK | CLK-FANOUT0 | PWM1-9 |  | DMIC-CLK |  |  |  | PG-EINT10
| PG11 | I/O | I2S1-BCLK | TWI12-SCK | TWI9-SCK |  | DMIC-DATA3 | HDMI-CEC |  |  | PG-EINT11
| PG12 | I/O | I2S1-LRCK | TWI12-SDA | TWI9-SDA |  | DMIC-DATA2 | HDMI-SCL |  |  | PG-EINT12
| PG13 | I/O | I2S1-DOUT0 | I2S1-DIN1 | TWI6-SCK |  | DMIC-DATA1 | HDMI-SDA |  |  | PG-EINT13
| PG14 | I/O | I2S1-DIN0 | I2S1-DOUT1 | TWI6-SDA |  | DMIC-DATA0 |  |  |  | PG-EINT14
Port H | PH0 | I/O | TWI0-SCK | I2S2-DOUT2 | I2S2-DIN2 | RGMII0-RXD1/RMII0-RXD1 | TWI3-SCK | SPI1-HOLD |  |  | PH-EINT0
| PH1 | I/O | TWI0-SDA | I2S2-DOUT3 | I2S2-DIN3 | RGMII0-RXD0/RMII0-RXD0 | TWI3-SDA | SPI1-WP |  |  | PH-EINT1
| PH2 | I/O | TWI1-SCK |  | I2S2-MCLK | RGMII0-RXCTL/RMII0-CRS-DV |  | SPI1-CS1 |  |  | PH-EINT2
| PH3 | I/O | TWI1-SDA |  | I2S2-BCLK | RGMII0-CLKIN/RMII0-RXER |  | SPI1-MISO |  |  | PH-EINT3
| PH4 | I/O | UART3-TX | SPI2-CS3 | I2S2-LRCK | RGMII0-TXD1/RMII0-TXD1 |  | SPI1-CS0 |  |  | PH-EINT4
| PH5 | I/O | UART3-RX | I2S2-DIN1 | I2S2-DOUT0 | RGMII0-TXD0/RMII0-TXD0 |  | SPI1-MOSI |  |  | PH-EINT5
| PH6 | I/O | UART3-RTS | I2S2-DOUT1 | I2S2-DIN0 | RGMII0-TXCK/RMII0-TXCK |  | SPI1-CLK |  |  | PH-EINT6
| PH7 | I/O | UART3-CTS | SPI2-CS2 | DSI-TRIG-LCD-TE1 | RGMII0-TXCTL/RMII0-TXEN |  |  |  |  | PH-EINT7
| PH8 | I/O | DMIC-CLK | SPI2-CLK |  | RGMII0-MDC |  |  |  |  | PH-EINT8
| PH9 | I/O | DMIC-DATA0 | SPI2-CS0 |  | RGMII0-MDIO |  |  |  |  | PH-EINT9
| PH10 | I/O | DMIC-DATA1 | SPI2-MOSI |  | RGMII0-RXD3/RMII0-NULL |  |  |  |  | PH-EINT10
| PH11 | I/O | DMIC-DATA2 | SPI2-MISO |  | RGMII0-RXD2/RMII0-NULL |  |  |  |  | PH-EINT11
| PH12 | I/O | DMIC-DATA3 | SPI2-CS1 |  | RGMII0-RXCK/RMII0-NULL |  |  |  |  | PH-EINT12
| PH13 | I/O | UART5-TX |  |  | RGMII0-TXD3/RMII0-NULL | TWI7-SDA |  |  |  | PH-EINT13
| PH14 | I/O | UART5-RX |  |  | RGMII0-TXD2/RMII0-NULL | TWI7-SCK |  |  |  | PH-EINT14
| PH15 | I/O | UART5-RTS | LEDC | DSI-TRIG-LCD-TE1 | RGMII0-EPHY-25/50M |  |  |  |  | PH-EINT15
| PH16 | I/O | UART5-CTS |  | SPI2-CLK | IR-TX | TWI5-SCK | TWI6-SCK |  |  | PH-EINT16
| PH17 | I/O |  |  | SPI2-CS0 | IR-RX | TWI5-SDA | TWI6-SDA |  |  | PH-EINT17
| PH18 | I/O |  |  | SPI2-MOSI | PWM1-8 |  | TWI7-SCK |  |  | PH-EINT18
| PH19 | I/O |  |  | SPI2-MISO | PWM1-9 |  | TWI7-SDA |  |  | PH-EINT19
Port I | PI0 | I/O |  | UART4-TX |  | PWM0-1 | TWI3-SCK | TWI4-SCK |  |  | PI-EINT0
| PI1 | I/O |  | UART4-RX |  | PWM0-2 | TWI3-SDA | TWI4-SDA |  |  | PI-EINT1
| PI2 | I/O | UART6-DCD |  | SPI4-CS0 | PWM0-3 |  |  |  |  | PI-EINT2
| PI3 | I/O | UART6-DSR |  | SPI4-CLK | PWM0-4 |  |  |  |  | PI-EINT3
| PI4 | I/O | UART6-DTR |  | SPI4-MOSI | PWM0-5 | TWI11-SCK |  |  |  | PI-EINT4
| PI5 | I/O | UART6-RI |  | SPI4-MISO | PWM0-6 | TWI11-SDA |  |  |  | PI-EINT5
| PI6 | I/O | UART6-RTS | UART0-TX | SPI4-HOLD | PWM0-7 |  |  |  |  | PI-EINT6
| PI7 | I/O | UART6-CTS | UART0-RX | SPI4-WP | PWM0-8 |  |  |  |  | PI-EINT7
| PI8 | I/O | UART6-TX | UART5-RTS | IR-RX | PWM0-9 |  |  |  |  | PI-EINT8
| PI9 | I/O | UART6-RX | UART5-CTS | SPI4-CS1 | PWM1-0 |  |  |  |  | PI-EINT9
| PI10 | I/O | OWA0-OUT |  | PCIE-PERSTN | PWM1-1 |  |  |  |  | PI-EINT10
| PI11 | I/O | OWA0-IN | UART5-TX | UART3-RTS | PWM1-2 | TWI5-SCK |  |  |  | PI-EINT11
| PI12 | I/O | IR-TX | UART5-RX | UART3-CTS | PWM1-3 | TWI5-SDA |  |  |  | PI-EINT12
| PI13 | I/O | UART2-TX | UART3-TX | PCIE-WAKEN | PWM1-4 |  |  |  |  | PI-EINT13
| PI14 | I/O | UART2-RX | UART3-RX | PCIE-CLKREQN | PWM1-5 |  |  |  |  | PI-EINT14
| PI15 | I/O | UART3-TX | UART1-TX |  | PWM1-6 | TWI8-SCK | TWI2-SCK |  |  | PI-EINT15
| PI16 | I/O | UART3-RX | UART1-RX |  | PWM1-7 | TWI8-SDA | TWI2-SDA |  |  | PI-EINT16
Port J | PJ0 | I/O | LCD1-D0 | LVDS2-D0P |  | RGMII1-RXD1/RMII1-RXD1 |  |  |  |  | PJ-EINT0
| PJ1 | I/O | LCD1-D1 | LVDS2-D0N |  | RGMII1-RXD0/RMII1-RXD0 |  |  |  |  | PJ-EINT1
| PJ2 | I/O | LCD1-D2 | LVDS2-D1P |  | RGMII1-RXCTL/RMII1-CRS-DV |  |  |  |  | PJ-EINT2
| PJ3 | I/O | LCD1-D3 | LVDS2-D1N |  | RGMII1-CLKIN/RMII1-RXER |  |  |  |  | PJ-EINT3
| PJ4 | I/O | LCD1-D4 | LVDS2-D2P |  | RGMII1-TXD1/RMII1-TXD1 |  |  |  |  | PJ-EINT4
| PJ5 | I/O | LCD1-D5 | LVDS2-D2N |  | RGMII1-TXD0/RMII1-TXD0 |  |  |  |  | PJ-EINT5
| PJ6 | I/O | LCD1-D6 | LVDS2-CKP |  | RGMII1-TXCK/RMII1-TXCK |  |  |  |  | PJ-EINT6
| PJ7 | I/O | LCD1-D7 | LVDS2-CKN |  | RGMII1-TXCTL/RMII1-TXEN |  |  |  |  | PJ-EINT7
| PJ8 | I/O | LCD1-D8 | LVDS2-D3P |  | RGMII1-MDC |  |  |  |  | PJ-EINT8
| PJ9 | I/O | LCD1-D9 | LVDS2-D3N |  | RGMII1-MDIO |  |  |  |  | PJ-EINT9
| PJ10 | I/O | LCD1-D10 | LVDS3-D0P |  | RGMII1-EPHY-25/50M |  |  |  |  | PJ-EINT10
| PJ11 | I/O | LCD1-D11 | LVDS3-D0N |  | RGMII1-RXD3/RMII1-NULL |  |  |  |  | PJ-EINT11
| PJ12 | I/O | LCD1-D12 | LVDS3-D1P |  | RGMII1-RXD2/RMII1-NULL |  |  |  |  | PJ-EINT12
| PJ13 | I/O | LCD1-D13 | LVDS3-D1N |  | RGMII1-RXCK/RMII1-NULL |  |  |  |  | PJ-EINT13
| PJ14 | I/O | LCD1-D14 | LVDS3-D2P |  | RGMII1-TXD3/RMII1-NULL |  |  |  |  | PJ-EINT14
| PJ15 | I/O | LCD1-D15 | LVDS3-D2N |  | RGMII1-TXD2/RMII1-NULL |  |  |  |  | PJ-EINT15
| PJ16 | I/O | LCD1-D16 | LVDS3-CKP | UART5-TX | I2S4-BCLK<MUX-EDP> |  | TWI7-SCK |  |  | PJ-EINT16
| PJ17 | I/O | LCD1-D17 | LVDS3-CKN | UART5-RX | I2S4-MCLK<MUX-EDP> |  | TWI7-SDA | SPI3-CS1 |  | PJ-EINT17
| PJ18 | I/O | LCD1-D18 | LVDS3-D3P | UART5-RTS | I2S4-LRCK<MUX-EDP> | PWM0-0 |  | TWI4-SCK |  | PJ-EINT18
| PJ19 | I/O | LCD1-D19 | LVDS3-D3N | UART5-CTS | I2S4-DIN0<MUX-EDP> | I2S4-DOUT1<MUX-EDP> |  | TWI4-SDA |  | PJ-EINT19
| PJ20 | I/O | LCD1-D20 |  | UART3-RTS | I2S4-DOUT0<MUX-EDP> | I2S4-DIN1<MUX-EDP> | TWI12-SCK | TWI10-SDA | LCD0-D0 | PJ-EINT20
| PJ21 | I/O | LCD1-D21 | PWM1-3 | UART3-CTS |  | SPI3-CS1 | TWI12-SDA | TWI10-SCK | LCD0-D1 | PJ-EINT21
| PJ22 | I/O | LCD1-D22 | PWM1-4 | UART3-TX | UART2-RTS | TWI7-SCK | TWI3-SCK | TWI11-SCK | LCD0-D8 | PJ-EINT22
| PJ23 | I/O | LCD1-D23 | PWM1-5 | UART3-RX | UART2-CTS | TWI7-SDA | TWI3-SDA | TWI11-SDA | LCD0-D9 | PJ-EINT23
| PJ24 | I/O | LCD1-CLK | PWM1-6 | UART4-TX |  |  | TWI4-SCK | SPI3-CLK |  | PJ-EINT24
| PJ25 | I/O | LCD1-DE | PWM1-7 | UART4-RX |  |  | TWI4-SDA | SPI3-MOSI |  | PJ-EINT25
| PJ26 | I/O | LCD1-HSYNC | PWM1-8 | UART4-RTS | UART2-TX |  | TWI5-SCK | SPI3-MISO | LCD0-D16 | PJ-EINT26
| PJ27 | I/O | LCD1-VSYNC | PWM1-9 | UART4-CTS | UART2-RX | DSI-TRIG-LCD-TE1 | TWI5-SDA | SPI3-CS0 | LCD0-D17 | PJ-EINT27
Port K | PK0 | I/O | MCSIA-D0N | UART6-DCD | I2S4-BCLK<MUX-EDP> | HDMI-CEC | TWI1-SDA | NCSI1-HSYNC |  |  | PK-EINT0
| PK1 | I/O | MCSIA-D0P | UART6-DSR | I2S4-MCLK<MUX-EDP> | HDMI-SCL | TWI1-SCK | NCSI1-VSYNC |  |  | PK-EINT1
| PK2 | I/O | MCSIA-D1N | UART6-DTR | I2S4-LRCK<MUX-EDP> | HDMI-SDA | TWI5-SDA | NCSI1-PCLK |  |  | PK-EINT2
| PK3 | I/O | MCSIA-D1P | UART6-RI | I2S4-DIN0<MUX-EDP> | I2S4-DOUT1<MUX-EDP> | TWI5-SCK | NCSI1-MCLK |  |  | PK-EINT3
| PK4 | I/O | MCSIA-CKN | PCIE-WAKEN | I2S4-DOUT0<MUX-EDP> | I2S4-DIN1<MUX-EDP> | SPI3-CS0 | NCSI1-D15 |  |  | PK-EINT4
| PK5 | I/O | MCSIA-CKP | PCIE-CLKREQN | PWM1-8 | PWM1-9 | SPI3-CLK | NCSI1-D14 |  |  | PK-EINT5
| PK6 | I/O | MCSIA-D2N | TWI2-SCK | UART4-TX | UART2-RTS | SPI3-MOSI | NCSI1-D13 |  |  | PK-EINT6
| PK7 | I/O | MCSIA-D2P | TWI2-SDA | UART4-RX | UART2-CTS | SPI3-MISO | NCSI1-D12 |  |  | PK-EINT7
| PK8 | I/O | MCSIA-D3N | MCSI0-MCLK | UART4-RTS | UART2-TX | SPI3-CS1 | NCSI1-D11 |  |  | PK-EINT8
| PK9 | I/O | MCSIA-D3P | MCSI2-MCLK | UART4-CTS | UART2-RX |  | NCSI1-D10 |  |  | PK-EINT9
| PK10 | I/O | MCSIB-D0N | UART6-TX |  | PWM0-3 |  | NCSI1-D9 |  |  | PK-EINT10
| PK11 | I/O | MCSIB-D0P | UART6-RX |  | PWM0-4 |  | NCSI1-D8 |  |  | PK-EINT11
| PK12 | I/O | MCSIB-D1N | UART6-RTS |  | PWM0-5 |  | NCSI1-D7 |  |  | PK-EINT12
| PK13 | I/O | MCSIB-D1P | UART6-CTS |  | PWM0-6 |  | NCSI1-D6 |  |  | PK-EINT13
| PK14 | I/O | MCSIB-CKN | PCIE-PERSTN |  | PWM0-7 |  | NCSI1-D5 |  |  | PK-EINT14
| PK15 | I/O | MCSIB-CKP |  |  | PWM0-8 |  | NCSI1-D4 |  |  | PK-EINT15
| PK16 | I/O | MCSIB-D2N | TWI3-SCK | UART2-TX | PWM0-9 |  | NCSI1-D3 |  |  | PK-EINT16
| PK17 | I/O | MCSIB-D2P | TWI3-SDA | UART2-RX | PWM1-0 |  | NCSI1-D2 |  |  | PK-EINT17
| PK18 | I/O | MCSIB-D3N | MCSI1-MCLK | UART2-RTS | PWM1-1 |  | NCSI1-D1 | TWI9-SCK |  | PK-EINT18
| PK19 | I/O | MCSIB-D3P | MCSI2-MCLK | UART2-CTS | PWM1-2 |  | NCSI1-D0 | TWI9-SDA |  | PK-EINT19
| PK20 | I/O | MCSIC-D0N | TWI2-SCK | UART3-TX | PWM0-1 |  | NCSI1-PCLK | UART1-RTS |  | PK-EINT20
| PK21 | I/O | MCSIC-D0P | TWI2-SDA | UART3-RX | PWM0-2 |  | NCSI1-MCLK | UART1-CTS |  | PK-EINT21
| PK22 | I/O | MCSIC-D1N | TWI3-SCK | UART3-RTS | PWM1-6 |  | NCSI1-HSYNC | UART1-TX |  | PK-EINT22
| PK23 | I/O | MCSIC-D1P | TWI3-SDA | UART3-CTS | PWM1-7 |  | NCSI1-VSYNC | UART1-RX |  | PK-EINT23
| PK24 | I/O | MCSIC-CKN | MCSI0-MCLK | PWM0-6 | TWI12-SCK |  |  | TWI10-SDA |  | PK-EINT24
| PK25 | I/O | MCSIC-CKP | MCSI1-MCLK | PWM0-7 | TWI12-SDA |  |  | TWI10-SCK |  | PK-EINT25
Port L | PL0 | I/O | S-TWI0-SCK | S-TWI1-SCK | S-TWI2-SCK | [5 empty] | PL-EINT0
| PL1 | I/O | S-TWI0-SDA | S-TWI1-SDA | S-TWI2-SDA | S-IR-RX |  |  |  |  | PL-EINT1
| PL2 | I/O | S-UART1-TX | S-UART0-TX | S-TWI1-SDA |  | S-PWM0-0 |  |  |  | PL-EINT2
| PL3 | I/O | S-UART1-RX | S-UART0-RX | S-TWI1-SCK | S-IR-RX | S-PWM0-1 |  |  |  | PL-EINT3
| PL4 | I/O | S-JTAG-MS | S-TWI2-SCK | S-SPI0-CS0 | S-IR-RX | S-PWM0-2 |  |  |  | PL-EINT4
| PL5 | I/O | S-JTAG-CK | S-TWI2-SDA | S-SPI0-CLK |  | S-PWM0-3 |  |  |  | PL-EINT5
| PL6 | I/O | S-JTAG-DO | S-UART0-TX | S-SPI0-MOSI | S-IR-RX | S-PWM0-4 |  |  |  | PL-EINT6
| PL7 | I/O | S-JTAG-DI | S-UART0-RX | S-SPI0-MISO |  | S-PWM0-5 |  |  |  | PL-EINT7
| PL8 | I/O | S-TWI1-SCK | S-UART1-TX | S-TWI0-SCK | S-TWI2-SCK | S-PWM0-6 |  |  |  | PL-EINT8
| PL9 | I/O | S-TWI1-SDA | S-UART1-RX | S-TWI0-SDA | S-TWI2-SDA | S-PWM0-7 |  |  |  | PL-EINT9
| PL10 | I/O | S-UART0-TX | S-TWI2-SCK | S-UART1-TX |  | S-PWM0-8 |  |  |  | PL-EINT10
| PL11 | I/O | S-UART0-RX | S-TWI2-SDA | S-UART1-RX | S-IR-RX | S-PWM0-9 |  |  |  | PL-EINT11
| PL12 | I/O | S-UART1-TX | S-TWI1-SCK | S-TWI2-SCK | S-IR-RX |  |  |  |  | PL-EINT12
| PL13 | I/O | S-UART1-RX | S-TWI1-SDA | S-TWI2-SDA | [5 empty] | PL-EINT13
Port M | PM0 | I/O | S-JTAG-MS | S-SPI0-CS0 | S-RJTAG-MS | S-TWI1-SCK | S-PWM0-2 | S-IR-RX |  |  | PM-EINT0
| PM1 | I/O | S-JTAG-CK | S-SPI0-CLK | S-RJTAG-CK | S-TWI1-SDA | S-PWM0-3 |  |  |  | PM-EINT1
| PM2 | I/O | S-JTAG-DO | S-SPI0-MOSI | S-UART0-TX | S-UART1-TX | S-PWM0-4 |  |  |  | PM-EINT2
| PM3 | I/O | S-JTAG-DI | S-SPI0-MISO | S-UART0-RX | S-UART1-RX | S-PWM0-5 |  |  |  | PM-EINT3
| PM4 | I/O | S-UART0-TX | S-TWI2-SCK | S-TWI1-SCK | S-UART1-TX | S-PWM0-0 | S-IR-RX |  |  | PM-EINT4
| PM5 | I/O | S-UART0-RX | S-TWI2-SDA | S-TWI1-SDA | S-UART1-RX | S-PWM0-1 | S-IR-RX |  |  | PM-EINT5
NOTE: (1) For each GPIO, Function0 is input function; Function1 is output function; Function10 to Function13 are reserved. (2) If I2S3 needs to be used, please ensure that the peripheral devices connected to I2S3 signals will not be used with eDP and HDMI interfaces simultaneously. If you have any question, please contact Allwinner FAE. (3) If I2S4 needs to be used, please ensure that the peripheral devices connected to I2S4 signals will not be used with eDP interfaces simultaneously. If you have any question, please contact Allwinner FAE.

## 3 Signal Description
Signal Name[1] | Description[2] | Type[3]
DRAM
SCA[5:0]-B | DRAM Command Address[5:0] channel B | O
SCKP-B | DRAM CK-P channel B | O
SCKN-B | DRAM CK-N channel B | O
SCA[5:0]-A | DRAM Command Address[5:0] channel A | O
SCS0-A | DRAM Chip Select Signal to the Memory Device for RANK0 | O
SCS1-A | DRAM Chip Select Signal to the Memory Device for RANK1 | O
SCKP-A | DRAM CK-P channel A | O
SCKN-A | DRAM CK-N channel A | O
SATO | DDRPHY Analog Debug Output | O
SDTO | DDRPHY Digital Debug Output | O
SCKE0-B | DRAM Clock Enable Signal to the Memory Device for Channel B | O
SCKE1-B | DRAM Clock Enable Signal to the Memory Device for Channel B | O
SCS0-B | DRAM Chip Select Signal to the Memory Device for RANK0 | O
SCS1-B | DRAM Chip Select Signal to the Memory Device for RANK1 | O
SCKE0-A | DRAM Clock Enable Signal to the Memory Device for Channel B | O
SCKE1-A | DRAM Clock Enable Signal to the Memory Device for Channel B | O
SRST | DRAM Reset Signal to the Memory Device | O
WCK0N-A | LPDDR5 Data Clock WCK0-N for channel A | O
WCK0P-A | LPDDR5 Data Clock WCK0-P for channel A | O
SDQS[3:0]P | DRAM Active-High Bidirectional Data Strobes to the Memory Device | I/O
SDQS[3:0]N | DRAM Active-Low Bidirectional Data Strobes to the Memory Device | I/O
SDQM[3:0] | DRAM Data Mask Signal to the Memory Device | I/O
SDQ[31:0] | DRAM Bidirectional Data Line to the Memory Device | I/O
WCK1P-A | LPDDR5 Data Clock WCK1-P for channel A | O
WCK1N-A | LPDDR5 Data Clock WCK1-N for channel A | O
WCK0P-B | LPDDR5 Data Clock WCK0-P for channel B | O
WCK0N-B | LPDDR5 Data Clock WCK0-N for channel B | O
WCK1P-B | LPDDR5 Data Clock WCK1-P for channel B | O
WCK1N-B | LPDDR5 Data Clock WCK1-N for channel B | O
SZQ | DRAM ZQ Calibration(the signal connects to an external reference resistor which is used to calibrate DRAM input/output buffer) | AI
VCC-DRAM | Power Supply for DRAM PHY | P
VCC-DRAML | Power Supply for DRAM IO | P
VDD-DRAM | Power Supply for DRAM CORE&PHY | P
VDD18-DRAM | 1.8 V Power Supply for DRAM PHY PLL | P
System Control
FEL | Boot Select | I
JTAG-SEL | JTAG output select | I
TEST | Enable test mode | I
NMI | Non-Maskable Interrupt | I/O, OD
RESET | Reset Signal (Low Active) | I/O, OD
WATCHDOG-SIG | Watchdog Restart Signal | O
VCC-EFUSE | Power Supply for eFuse | P
RTC
X32KIN | Clock Input of 32.768 kHz Crystal | AI
X32KOUT | Clock Output of 32.768 kHz Crystal | AO
X32KFOUT | 32.768 kHz clock Fanout | AO,OD
VCC-RTC | Power Supply for RTC | P
RTC-VIO | Digital Power Supply for RTC | P
PLL
CPU-PLLTEST | CPU PLL Test Signal | AO, OD
PLLTEST | Other PLLs’ Test Signal | AO, OD
VCC-CPU-PLL | Power Supply for CPU PLLs | P
VCC-PLL | Power Supply for other PLLs | P
DCXO
DXIN | Digital Compensated Crystal Oscillator Input | AI
DXOUT | Digital Compensated Crystal Oscillator Output | AO
REFCLK-OUT | Digital Compensated Crystal Oscillator Clock Fanout | AO
WREQIN | Request signal of REFCLK-OUT | I
VCC-DCXO | Digital Compensated Crystal Oscillator (DCXO) Power Supply, COMB0_PHY_SERDES REFCLK, and COMB1_PHY_SERDES REFCLK | P
VCC-DCXO1 | DCXO Reference Voltage1 | P
VCC-DCXO2 | DCXO Reference Voltage2 | P
Clock Select
CK-SEL0 | Crystal Frequency Indicator Bit0 | I
CK-SEL1 | Crystal Frequency Indicator Bit1 | I
SMHC
SDC0-CLK | Clock for SD Card | O
SDC0-CMD | Command Signal for SD Card | I/O, OD
SDC0-D[3:0] | Data Input and Output for SD Card | I/O
SDC1-CLK | Clock for SDIO WIFI | O
SDC1-CMD | Command Signal for SDIO WIFI | I/O, OD
SDC1-D[3:0] | Data Input and Output for SD Card | I/O
SDC2-DS | Data Strobe for eMMC | I
SDC2-RST | Reset for eMMC | O
SDC2-CLK | Clock for eMMC | O
SDC2-CMD | Command Signal for eMMC | I/O, OD
SDC2-D[7:0] | Data Input and Output for SD Card | I/O
SDC3-DS | Data Strobe for eMMC | I
SDC3-RST | Reset for eMMC | O
SDC3-CLK | Clock for eMMC | O
SDC3-CMD | Command Signal for eMMC | I/O, OD
SDC3-D[7:0] | Data Input and Output for SD Card | I/O
UFS
UFS-TX0-P | UFS Lane 0 differential output data signal | AO
UFS-TX0-N | UFS Lane 0 differential output data signal | AO
UFS-RX0-P | UFS Lane 0 differential input data signal | AI
UFS-RX0-N | UFS Lane 0 differential input data signal | AI
UFS-TX1-P | UFS Lane 1 differential output data signal | AO
UFS-TX1-N | UFS Lane 1 differential output data signal | AO
UFS-RX1-P | UFS Lane 1 differential input data signal | AI
UFS-RX1-N | UFS Lane 1 differential input data signal | AI
UFS-REXT | UFS Reference resistance | AO
UFS-REFM | UFS Differential input clock signal | AI
UFS-REFP | UFS Differential input clock signal | AI
UFS-RST-N | UFS Hardware reset signal, active low | OD
VDD-UFS | Power Supply for UFS controller | P
VCC12-UFS | Power Supply for UFS 3.x CORE | P
VCC-UFS | Power Supply for UFS 3.x IO | P
RAW NAND Flash
NAND-WE | Nand Flash Write Enable | O
NAND-ALE | Nand Flash Address Latch Enable | O
NAND-CLE | Nand Flash Command latch Enable | O
NAND-CE[1:0] | Nand Flash Chip Select | O
NAND-RE | Nand Flash Read Enable | O
NAND-RB[1:0] | Nand Flash Ready/Busy Status Indicator Signal | I
NAND-DQ[7:0] | Nand Flash Data Bit | I/O
SPI Flash
SPIF0-MOSI | SPI Master Data Out, Slave Data In | I/O
SPIF0-CS0 | SPI Peripheral Chip Select Signal, Low Active | O
SPIF0-MISO | SPI Master Data In, Slave Data Out | I/O
SPIF0-DQS | Data Strobe Signal | I
SPIF0-D[7:4] | SPI Master Mode Data Input/Output in octal mode. In single/dual/quad mode, this port should stay low. | I/O
SPIF0-CLK | SPI Master Mode Clock Output | O
SPIF0-WP<SPIF0-D2> | SPI Write Protect, Low Active | I/O
SPIF0-HOLD<SPIF0-D3> | SPI Hold Signal | I/O
E-ink
EINK-CKH | Eink Clock Source Driver | O
EINK-CKV | Eink Clock Gate Driver | O
EINK-STH | Eink Start Pulse Source Driver | O
EINK-STV | Eink Start Pulse Gate Driver | O
EINK-LEH | Eink latch Enable Source Driver | O
EINK-OEH | Eink Output Enable Source Driver | O
EINK-MODE | Eink Output Mode Selection Gate Driver | O
EINK-D[15:0] | Eink Data Signal Source Driver | O
RGB
LCD0-D[23:0] | LCD0 Data Input/Output | I/O
LCD0-CLK | LCD0 Clock The pixel data are synchronized by this clock | O
LCD0-DE | LCD0 Data Output Enable | O
LCD0-HSYNC | LCD0 Horizontal Sync It indicates one new scan line | O
LCD0-VSYNC | LCD0 Vertical Sync It indicates one new frame | O
TCON-FSYNC0<TCON-LCD0> | Frame Sync for TCON and sensor | O
LCD1-D[23:0] | LCD1 Data Input/Output | I/O
LCD1-CLK | LCD1 Clock The pixel data are synchronized by this clock | O
LCD1-DE | LCD1 Data Output Enable | O
LCD1-HSYNC | LCD1 Horizontal Sync It indicates one new scan line | O
LCD1-VSYNC | LCD1 Vertical Sync It indicates one new frame | O
TCON-FSYNC0<TCON-LCD1> | Frame Sync for TCON and sensor | O
LVDS
LVDS0-D[3:0]P | LVDS0 Positive Port of Data Channel [3:0] | AO
LVDS0-D[3:0]N | LVDS0 Negative Port of Data Channel [3:0] | AO
LVDS0-CKP | LVDS0 Positive Port of Clock | AO
LVDS0-CKN | LVDS0 Negative Port of Clock | AO
LVDS1-D[3:0]P | LVDS1 Positive Port of Data Channel [3:0] | AO
LVDS1-D[3:0]N | LVDS1 Negative Port of Data Channel [3:0] | AO
LVDS1-CKP | LVDS1 Negative Port of Clock | AO
LVDS1-CKN | LVDS1 Positive Port of Clock | AO
LVDS2-D[3:0]P | LVDS2 Positive Port of Data Channel [3:0] | AO
LVDS2-D[3:0]N | LVDS2 Negative Port of Data Channel [3:0] | AO
LVDS2-CKP | LVDS2 Positive Port of Clock | AO
LVDS2-CKN | LVDS2 Negative Port of Clock | AO
LVDS3-D[3:0]P | LVDS3 Positive Port of Data Channel [3:0] | AO
LVDS3-D[3:0]N | LVDS3 Negative Port of Data Channel [3:0] | AO
LVDS3-CKP | LVDS3 Negative Port of Clock | AO
LVDS3-CKN | LVDS3 Positive Port of Clock | AO
VCC-LVDS | Power supply for LVDS | P
MIPI DSI
DSI0-CKN | DSI0 Differential Clock Negative Signal | AO
DSI0-CKP | DSI0 Differential Clock Positive Signal | AO
DSI0-D3N | DSI0 Differential Data 3 Negative Signal | AO
DSI0-D2N | DSI0 Differential Data 2 Negative Signal | AO
DSI0-D1N | DSI0 Differential Data 1 Negative Signal | AO
DSI0-D0N | DSI0 Differential Data 0 Negative Signal | AI/O
DSI0-D3P | DSI0 Differential Data 3 Positive Signal | AO
DSI0-D2P | DSI0 Differential Data 2 Positive Signal | AO
DSI0-D1P | DSI0 Differential Data 1 Positive Signal | AO
DSI0-D0P | DSI0 Differential Data 0 Positive Signal | AI/O
DSI1-CKN | DSI1 Differential Clock Negative Signal | AO
DSI1-CKP | DSI1 Differential Clock Positive Signal | AO
DSI1-D[3:0]N | DSI1 Differential Data[3:0] Negative Signal | AO
DSI1-D[3:0]P | DSI1 Differential Data[3:0] Positive Signal | AO
DSI-TRIG-LCD-TE1 | Screen Trigger Signal | AI
HDMI
HTX0P | HDMI Positive TMDS Differential Line Driver Data0 Output | AO
HTX0N | HDMI Negative TMDS Differential Line Driver Data0 Output | AO
HTX1P | HDMI Positive TMDS Differential Line Driver Data1 Output | AO
HTX1N | HDMI Negative TMDS Differential Line Driver Data1 Output | AO
HTX2P | HDMI Positive TMDS Differential Line Driver Data2 Output | AO
HTX2N | HDMI Negative TMDS Differential Line Driver Data2 Output | AO
HTXCP | HDMI Positive TMDS Differential Line Driver Clock Output | AO
HTXCN | HDMI Negative TMDS Differential Line Driver Clock Output | AO
HSCL/HDMI-SCL | HDMI Serial Clock | OD
HSDA/HDMI-SDA | HDMI Serial Data | OD
HCEC/HDMI-CEC | HDMI Consumer Electronics Control | OD
HHPD | HDMI Hot Plug Detection Signal | AI
HREXT | HDMI Reference Resistance | AO
VCC18-HDMI | 1.8V Analog Supply for HDMI IO | P
VDD08-HDMI | 0.8V HDMI Digital Power Supply | P
MIPI CSI
MCSIA-D[3:0]N | MIPI CSI Controller A Data[3:0] Negative Signal | AI
MCSIA-D[3:0]P | MIPI CSI Controller A Data[3:0] Positive Signal | AI
MCSIA-CKN | MIPI CSI Controller A Clock Negative Signal | AI
MCSIA-CKP | MIPI CSI Controller A Clock Positive Signal | AI
MCSI0-MCLK | Master Clock for MIPI Sensor | O
MCSIB-D[3:0]N | MIPI CSI Controller B Data[3:0] Negative Signal | AI
MCSIB-D[3:0]P | MIPI CSI Controller B Data[3:0] Positive Signal | AI
MCSIB-CKN | MIPI CSI Controller B Clock Negative Signal | AI
MCSIB-CKP | MIPI CSI Controller B Clock Positive Signal | AI
MCSI1-MCLK | Master Clock for MIPI Sensor | O
MCSIC-D[1:0]N | MIPI CSI Controller C Data[1:0] Negative Signal | AI
MCSIC-D[1:0]P | MIPI CSI Controller C Data[1:0] Positive Signal | AI
MCSIC-CKN | MIPI CSI Controller C Clock Negative Signal | AI
MCSIC-CKP | MIPI CSI Controller C Clock Positive Signal | AI
MCSI2-MCLK | Master Clock for MIPI Sensor | O
VCC-MCSI | Power supply for MIPI CSI | P
Parallel CSI
NCSI0-MCLK | Parallel CSI Master Clock | O
NCSI0-PCLK | Parallel CSI Pixel Clock | I
NCSI0-HSYNC | Parallel CSI Horizontal Synchronous | I
NCSI0-VSYNC | Parallel CSI Vertical Synchronous | I
NCSI0-D[7:0] | Parallel CSI Data Bit | I
NCSI1-PCLK | Parallel CSI Master Clock | O
NCSI1-MCLK | Parallel CSI Pixel Clock | I
NCSI1-HSYNC | Parallel CSI Horizontal Synchronous | I
NCSI1-VSYNC | Parallel CSI Vertical Synchronous | I
NCSI1-D[15:0] | Parallel CSI Data Bit | I
CSI0-XHS | Sensor External Hsync | I/O
CSI1-XHS | Sensor External Hsync | I/O
CSI0-XVS-FSYNC | CSI Vertical SYNC/Frame SYNC | I/O
CSI1-XVS-FSYNC | CSI Vertical SYNC/Frame SYNC | I/O
I2S/PCM
I2S0-MCLK | I2S0 Master Clock | O
I2S0-BCLK | I2S0/PCM0 Bit Rate Clock | I/O
I2S0-LRCK | I2S0/PCM0 Sample Rate Clock/Sync | I/O
I2S0-DOUT[3:0] | I2S0/PCM0 Serial Data Output Channel [3:0] | O
I2S0-DIN[3:0] | I2S0/PCM0 Serial Data Input Channel [3:0] | I
I2S1-MCLK | I2S1 Master Clock | O
I2S1-BCLK | I2S1/PCM1 Bit Rate Clock | I/O
I2S1-LRCK | I2S1/PCM1 Sample Rate Clock/Sync | I/O
I2S1-DOUT[1:0] | I2S1/PCM1 Serial Data Output Channel [1:0] | O
I2S1-DIN[1:0] | I2S1/PCM1 Serial Data Input Channel [1:0] | I
I2S2-MCLK | I2S2 Master Clock | O
I2S2-BCLK | I2S2/PCM2 Bit Rate Clock | I/O
I2S2-LRCK | I2S2/PCM2 Sample Rate Clock/Sync | I/O
I2S2-DOUT[3:0] | I2S2/PCM2 Serial Data Output Channel [3:0] | O
I2S2-DIN[3:0] | I2S2/PCM2 Serial Data Input Channel [3:0] | I
I2S3-MCLK<MUX-HDMI-EDP> | I2S3 Master Clock | O
I2S3-BCLK<MUX-HDMI-EDP> | I2S3/PCM3 Bit Rate Clock | I/O
I2S3-LRCK<MUX-HDMI-EDP> | I2S3/PCM3 Sample Rate Clock/Sync | I/O
I2S3-DIN[3:0]<MUX-HDMI-EDP> | I2S3/PCM3 Serial Data Output Channel [3:0] | O
I2S3-DOUT[3:0]<MUX-HDMI-EDP> | I2S3/PCM3 Serial Data Input Channel [3:0] | I
I2S4-MCLK<MUX-EDP> | I2S4 Master Clock | O
I2S4-BCLK<MUX-EDP> | I2S4/PCM4 Bit Rate Clock | I/O
I2S4-LRCK<MUX-EDP> | I2S4/PCM4 Sample Rate Clock/Sync | I/O
I2S4-DIN[1:0]<MUX-EDP> | I2S4/PCM4 Serial Data Output Channel [1:0] | O
I2S4-DOUT[1:0]<MUX-EDP> | I2S4/PCM4 Serial Data Input Channel [1:0] | I
DMIC
DMIC-CLK | Digital Microphone Clock Output | O
DMIC-DATA[3:0] | Digital Microphone Data Input | I
OWA
OWA0-IN | One Wire Audio Input | I
OWA0-OUT | One Wire Audio Output | O
USB2.0 DRD
USB0-DM | USB0 Data Signal DM | AI/O
USB0-DP | USB0 Data Signal DP | AI/O
USB0-REXT | USB0 External Reference Resistor | AO
VDD08-USB | 0.8V Power Supply for USB0 and USB1 IO | P
VCC33-USB | 3.3V Power Supply for USB0 and USB1 IO | P
VCC33-18-USB | 3.3V/1.8V Power Supply for USB0 and USB1 IO | P
USB2.0 Host
USB1-DM | USB1 Data Signal DM | AI/O
USB1-DP | USB1 Data Signal DP | AI/O
USB1-REXT | USB1 External Reference Resistor | AI/O
USB1-ID | USB1 Test Pin | AI/O
USB2.0 PHY
USB2-DM | USB2_U2 Data Signal DM | AI/O
USB2-DP | USB2_U2 Data Signal DP | AI/O
USB2-REXT | USB2_U2 External Reference Resistor | AI/O
VCC33-USB2-U2 | 3.3V Power Supply for USB2_U2 IO | P
VCC33-18-USB2-U2 | 3.3V/1.8V Power Supply for USB2_U2 IO | P
COMB0-PHY-SERDES
COMB0-TX0P | COMB0 PHY Lane 0 differential Signal TX positive | AO
COMB0-TX0N | COMB0 PHY Lane 0 differential Signal TX negative | AO
COMB0-TX1P | COMB0 PHY Lane 1 differential Signal TX positive | AI/O
COMB0-TX1N | COMB0 PHY Lane 1 differential Signal TX negative | AI/O
COMB0-TX2P | COMB0 PHY Lane 2 differential Signal TX positive | AI/O
COMB0-TX2N | COMB0 PHY Lane 2 differential Signal TX negative | AI/O
COMB0-TX3P | COMB0 PHY Lane 3 differential Signal TX positive | AO
COMB0-TX3N | COMB0 PHY Lane 3 differential Signal TX negative | AO
COMB0-REF-CLKP | COMB0 PHY differential Signal reference clock positive | AI/O
COMB0-REF-CLKN | COMB0 PHY differential Signal reference clock negative | AI/O
COMB0-CMN-REXT | COMB0 PHY PMA external calibration resistor | AI/O
AVDD-C-COMB0 | Clean analog power for high speed clock applications | P
AVDD-D-COMB0 | Analog power for non high speed clock and digital applications | P
AVDD-H-COMB0 | High voltage power for the bias and parts of the PLL | P
eDP1.4b/DP1.4 AUX PHY
EDP-AUXP | AUX Channel Positive Input/Output | AI/O
EDP-AUXN | AUX Channel Negative Input/Output | AI/O
AUX-HPD | AUX hot plug detect input signal | AI
AVDD-HPD-AUX | AUX HPD 3.3V high voltage powe supply | P
COMB1-PHY-SERDES
COMB1-TX0P | COMB1 PHY Lane 0 differential Signal TX positive | AO
COMB1-TX0N | COMB1 PHY Lane 0 differential Signal TX negative | AO
COMB1-RX0P | COMB1 PHY Lane 0 differential Signal RX positive | AI
COMB1-RX0N | COMB1 PHY Lane 0 differential Signal RX negative | AI
COMB1-REF-CLKP | COMB1 PHY differential Signal reference clock positive | AI/O
COMB1-REF-CLKN | COMB1 PHY differential Signal reference clock negative | AI/O
COMB1-REXT | COMB1 PHY PMA external calibration resistor | AI/O
PCIe 3.0
PCIE-CLKREQN | PCIe Clock Request from PCIe Peripheral | I/O
PCIE-WAKEN | PCIe Wake Up | I/O
PCIE-PERSTN | PCIe Warm Reset | I/O
GMAC
RGMII0-RXCK/RMII0-NULL | RGMII0 Receive Clock | I
RGMII0-TXCK/RMII0-TXCK | RGMII0/RMII0 50MHz Reference Clock For RGMII, IO type is output; For RMII, IO type is input. | I/O
RGMII0-CLKIN/RMII0-RXER | RGMII 125M Reference Clock Input/RMII0 Receive Error | I
RGMII0-RXCTL/RMII0-CRS-DV | RGMII0 Receive Control/RMII0 Carrier Sense Receive Data Valid | I
RGMII0-TXCTL/RMII0-TXEN | RGMII0 Transmit Control/RMII0 Transmit Enable | O
RGMII0-MDC | RGMII0 Management Data Clock | O
RGMII0-MDIO | RGMII0 Management Data Input/Output | I/O
RGMII0-EPHY-25/50M | GMAC PHY 25MHz or 50MHz Clock Output | O
RGMII0-RXD0/RMII0-RXD0 | RGMII0/RMII0 Receive Data 0 | I
RGMII0-RXD1/RMII0-RXD1 | RGMII0/RMII0 Receive Data 1 | I
RGMII0-RXD2/RMII0-NULL | RGMII0 Receive Data 2 | I
RGMII0-RXD3/RMII0-NULL | RGMII0 Receive Data 3 | I
RGMII0-TXD0/RMII0-TXD0 | RGMII0/RMII0 Transmit Data 0 | O
RGMII0-TXD1/RMII0-TXD1 | RGMII0/RMII0 Transmit Data 1 | O
RGMII0-TXD2/RMII0-NULL | RGMII0 Transmit Data2 | O
RGMII0-TXD3/RMII0-NULL | RGMII0 Transmit Data3 | O
RGMII1-RXCK/RMII1-NULL | RGMII1 Receive Clock | I/O
RGMII1-TXCK/RMII1-TXCK | RGMII1/RMII1 50MHz Reference Clock For RGMII, IO type is output; For RMII, IO type is input. | I/O
RGMII1-CLKIN/RMII1-RXER | RGMII1 Transmit Clock from External /RMII1 Receive Error | I
RGMII1-RXCTL/RMII1-CRS-DV | RGMII1 Receive Control/RMII1 Carrier Sense Receive Data Valid | I
RGMII1-TXCTL/RMII1-TXEN | RGMII1 Transmit Control/RMII1 Transmit Enable | O
RGMII1-MDC | RGMII1 Management Data Clock | O
RGMII1-MDIO | RGMII1 Management Data Input/Output | I/O
RGMII1-EPHY-25/50M | GMAC PHY 25MHz or 50MHz Clock Output | O
RGMII1-RXD0/RMII1-RXD0 | RGMII1/RMII1 Receive Data 0 | I
RGMII1-RXD1/RMII1-RXD1 | RGMII1/RMII1 Receive Data 1 | I
RGMII1-RXD2/RMII1-NULL | RGMII1 Receive Data 2 | I
RGMII1-RXD3/RMII1-NULL | RGMII1 Receive Data 3 | I
RGMII1-TXD0/RMII1-TXD0 | RGMII1/RMII1 Transmit Data 0 | O
RGMII1-TXD1/RMII1-TXD1 | RGMII1/RMII1 Transmit Data 1 | O
RGMII1-TXD2/RMII1-NULL | RGMII1 Transmit Data2 | O
RGMII1-TXD3/RMII1-NULL | RGMII1 Transmit Data3 | O
PWM
PWM0-[9:0] | Pulse Width Modulation Output Channel [9:0] | I/O
PWM1-[9:0] | Pulse Width Modulation Output Channel [9:0] | I/O
S-PWM0-[9:0] | Pulse Width Modulation Output Channel [9:0] | I/O
SPI
SPI0-CS[1:0] | SPI0 Chip Select Signal, Low Active | I/O
SPI0-CLK | SPI0 Clock Signal | I/O
SPI0-MOSI | SPI0 Master Data Out, Slave Data In | I/O
SPI0-MISO | SPI0 Master Data In, Slave Data Out | I/O
SPI0-WP | SPI0 Write Protect, Low Active | I/O
SPI0-HOLD | SPI0 Hold Signal | I/O
SPI1-CS[1:0] | SPI1 Chip Select Signal, Low Active | I/O
SPI1-CLK | SPI1 Clock Signal | I/O
SPI1-MOSI | SPI1 Master Data Out, Slave Data In | I/O
SPI1-MISO | SPI1 Master Data In, Slave Data Out | I/O
SPI1-WP | SPI1 Write Protect, Low Active | I/O
SPI1-HOLD | SPI1 Hold Signal | I/O
SPI2-CS[3:0] | SPI2 Chip Select Signal, Low Active | I/O
SPI2-CLK | SPI2 Clock Signal | I/O
SPI2-MOSI | SPI2 Master Data Out, Slave Data In | I/O
SPI2-MISO | SPI2 Master Data In, Slave Data Out | I/O
SPI3-CS[1:0] | SPI3 Chip Select Signal, Low Active | I/O
SPI3-CLK | SPI3 Clock Signal | I/O
SPI3-MOSI | SPI3 Master Data Out, Slave Data In | I/O
SPI3-MISO | SPI3 Master Data In, Slave Data Out | I/O
SPI4-CS[1:0] | SPI4 Chip Select Signal, Low Active | I/O
SPI4-CLK | SPI4 Clock Signal | I/O
SPI4-MOSI | SPI4 Master Data Out, Slave Data In | I/O
SPI4-MISO | SPI4 Master Data In, Slave Data Out | I/O
S-SPI0-CS0 | S-SPI0 Chip Select Signal, Low Active | I/O
S-SPI0-CLK | S-SPI0 Clock Signal | I/O
S-SPI0-MOSI | S-SPI0 Master Data Out, Slave Data In | I/O
S-SPI0-MISO | S-SPI0 Master Data In, Slave Data Out | I/O
DBI
DBI-CSX | Chip Select Signal, Low Active | I/O
DBI-SCLK | Serial Clock Signal | I/O
DBI-SDO | Data Output Signal | I/O
DBI-SDI | Data Input Signal | I/O
DBI-TE | Tearing Effect Input | I/O
DBI-DCX | DCX pin is the select output signal of data and command. | I/O
DBI-WRX | When DBI operates in dual data lane format, the RGB666 format 2 can use WRX to transfer data | I/O
UART
UART0-TX | UART0 Data Transmitter | O
UART0-RX | UART0 Data Receiver | I
UART1-RTS | UART1 Data Request to Send | O
UART1-CTS | UART1 Data Clear to Send | I
UART1-TX | UART1 Data Transmitter | O
UART1-RX | UART1 Data Receiver | I
UART2-RTS | UART2 Data Request to Send | O
UART2-CTS | UART2 Data Clear to Send | I
UART2-TX | UART2 Data Transmitter | O
UART2-RX | UART2 Data Receiver | I
UART3-RTS | UART3 Data Request to Send | O
UART3-CTS | UART3 Data Clear to Send | I
UART3-TX | UART3 Data Transmitter | O
UART3-RX | UART3 Data Receiver | I
UART4-RTS | UART4 Data Request to Send | O
UART4-CTS | UART4 Data Clear to Send | I
UART4-TX | UART4 Data Transmitter | O
UART4-RX | UART4 Data Receiver | I
UART5-RTS | UART5 Data Request to Send | O
UART5-CTS | UART5 Data Clear to Send | I
UART5-TX | UART5 Data Transmitter | O
UART5-RX | UART5 Data Receiver | I
UART6-RTS | UART6 Data Request to Send | O
UART6-CTS | UART6 Data Clear to Send | I
UART6-TX | UART6 Data Transmitter | O
UART6-RX | UART6 Data Receiver | I
UART6-DCD | UART6 Line State of Data Carrier Detect | I
UART6-DSR | UART6 Line State of Data Set Ready | I
UART6-DTR | UART6 Data Terminal Ready | O
UART6-RI | UART6 Line State of Ring Indicator | I
S-UART0-TX | S-UART0 Data Transmitter | O
S-UART0-RX | S-UART0 Data Receiver | I
S-UART1-TX | S-UART1 Data Transmitter | O
S-UART1-RX | S-UART1 Data Receiver | I
TWI
TWI[12:0]-SCK | TWI0 Serial Clock Signal | I/O
TWI[12:0]-SDA | TWI0 Serial Data Signal | I/O
S-TWI[2:0]-SDA | S-TWI0 Serial Data Signal | I/O
S-TWI[2:0]-SCK | S-TWI0 Serial Clock Signal | I/O
GPADC
BOOT-SEL-GPADC0-0 | General Purpose ADC Input Channel 0 for BOOT SELECT | AI
BOARD-ID-GPADC0-1 | General Purpose ADC Input Channel 1 for BOARD ID | AI
BOARD-ID-GPADC0-2 | General Purpose ADC Input Channel 2 for BOARD ID | AI
GPADC0-3 | General Purpose ADC Input Channel 3 | AI
GPADC0-4 | General Purpose ADC Input Channel 4 | AI
GPADC0-5 | General Purpose ADC Input Channel 5 | AI
GPADC0-6 | General Purpose ADC Input Channel 6 | AI
GPADC0-7 | General Purpose ADC Input Channel 7 | AI
GPADC0-8 | General Purpose ADC Input Channel 8 | AI
GPADC0-9 | General Purpose ADC Input Channel 9 | AI
VCM-ADC | GPADC Reference Voltage 0.9V | AI
VREFP-ADC | GPADC Reference Voltage 1.8V | P
VREFN-ADC | GPADC Reference Ground | G
LRADC
LRADC0-0 | Low Rate ADC | AI
LEDC
LEDC | Intelligent Control LED Signal Output | O
IR-RX
IR-RX | Consumer Infrared Receiver | I
S-IR-RX | Consumer infrared receiver | I
IR-TX
IR-TX | Consumer Infrared Transmitter | O
IBIAS
VCC-ADC | Power Supply for GPADC | P
AGND | Analog Ground | G
Power
VDD-CPUS | Power Supply for CPUS | P
VDD-CPUB | Power Supply for CPUB | P
VDD-CPUBFB | CPUB Power Feedback Signal | P
VDD-CPUL | Power Supply for CPUL | P
VDD-CPULFB | CPUL Power Feedback Signal | P
VDD-GPU | Power Supply for GPU | P
VDD-GPUFB | GPU Power Feedback Signal | P
VDD-NPU | Power Supply for NPU | P
VDD-NPUFB | NPU Power Feedback Signal | P
VDD-VE | Power Supply for VE | P
VDD-SYS | Power Supply for System | P
VCC-PC | Power Supply for PC | P
VCC-PD | Power Supply for PD | P
VCC-PE | Power Supply for PE | P
VCC18-PF | 1.8 V Power Supply for PF | P
VCC-PG | Power Supply for PG | P
VCC-PH | Power Supply for PH | P
VCC-PI | Power Supply for PI | P
VCC-PJ | Power Supply for PJ | P
VCC-PK | Power Supply for PK | P
VCC-PL | Power Supply for PL | P
VCC-PM | Power Supply for PM | P
VCC-IO | Power Supply for IO 3.3V | P
Interrupt
PB-EINT[10:0] | Port B Interrupt | I
PC-EINT[16:0] | Port C Interrupt | I
PD-EINT[23:0] | Port D Interrupt | I
PE-EINT[15:0] | Port E Interrupt | I
PF-EINT[6:0] | Port F Interrupt | I
PG-EINT[14:0] | Port G Interrupt | I
PH-EINT[19:0] | Port H Interrupt | I
PI-EINT[16:0] | Port H Interrupt | I
PJ-EINT[27:0] | Port J Interrupt | I
PK-EINT[25:0] | Port K Interrupt | I
PL-EINT[13:0] | Port L Interrupt | I
PM-EINT[5:0] | Port M Interrupt | I
CLK-FANOUT
CLK-FANOUT0 | Clock Fanout 0 | O
CLK-FANOUT1 | Clock Fanout 1 | O
CLK-FANOUT2 | Clock Fanout 2 | O
CLK-FANOUT3 | Clock Fanout 3 | O
JTAG
JTAG-MS | ARM CPU JTAG Mode Selection | I
JTAG-CK | ARM CPU JTAG Clock Signal | I
JTAG-DO | ARM CPU JTAG Data Output | O
JTAG-DI | ARM CPU JTAG Data Input | I
S-RJTAG-MS | RISC-V JTAG Mode Select | I
S-RJTAG-CK | RISC-V JTAG Clock Signal | I
S-JTAG-MS | CPUS JTAG Mode Selection | I
S-JTAG-CK | CPUS JTAG Clock Signal | I
S-JTAG-DO | CPUS JTAG Data Output | O
S-JTAG-DI | CPUS JTAG Data Input | I
[1] Signal Name: The name of every signal. [2] Description: The detailed function description of every signal. [3] Type: Denotes the signal direction: I (Input), O (Output), I/O (Input/Output), OD (Open-Drain), A (Analog), AI (Analog Input), AO (Analog Output), A I/O (Analog Input/Output), P (Power), G (Ground)

## 4 Ball Map
| 1 | 2 | 3 | 4 | 5 | 6 | 7 | 8 | 9 | 10 | 11 | 12 | 13 | 14 | 15 | 16 | 17 | 18 | 19 | 20 | 21 | 22 | 23 | 24 | 25 | 26 | 27 | 28 | 29 | 30 | 31 | 32 | 33
A | GND | GND | PJ10 |  | PE10 |  | PE3 |  | GND |  | GND |  | GND |  | GND |  | GND |  | GND |  | GND |  | GND |  | GND |  | GND |  | GND |  | USB2-DM | GND | GND | A
B | GND | GND | PJ11 | PE15 | PE11 | PE7 | PE4 | PE0 | PK25 | PK23 | PK21 | PK19 | PK17 | PK15 | PK13 | PK11 | PK0 | GND | HTX2P | HTX1P | HTX0P | HTXCP | COMB0-TX0P | COMB0-TX1P | COMB0-REF-CLKP | COMB0-TX2P | COMB0-TX3P | COMB1-REF-CLKP | COMB1-RX0P | COMB1-TX0P | USB2-DP | USB2-REXT | GND | B
C | PJ12 | PJ13 | GND | PE14 | PE12 | PE8 | PE6 | PE1 | PK24 | PK22 | PK20 | PK18 | PK16 | PK14 | PK12 | PK10 | PK1 | GND | HTX2N | HTX1N | HTX0N | HTXCN | COMB0-TX0N | COMB0-TX1N | COMB0-REF-CLKN | COMB0-TX2N | COMB0-TX3N | COMB1-REF-CLKN | COMB1-RX0N | COMB1-TX0N | GND | USB1-REXT | USB1-ID | C
D |  | PJ16 | PJ17 | PE13 |  | PE9 |  | PE2 |  | GND |  | PK9 |  | PK3 |  | HSCL |  | GND |  | GND |  | GND |  | GND |  | GND |  | GND |  | GND | USB0-DM | USB0-DP |  | D
E | GND | PJ14 | PJ15 |  |  | GND |  | PE5 |  | GND |  | PK8 |  | PK2 |  | HSDA |  | GND |  | EDP-AUXP |  | AUX-HPD |  | COMB0-CMN-REXT |  | COMB1-REXT |  | GND |  |  | GND | USB1-DP | USB1-DM | E
F |  | PJ18 | PJ19 | GND | PJ25 | PJ24 |  | GND |  | GND |  | GND |  | GND |  | HCEC |  | GND |  | EDP-AUXN |  | GND |  | GND |  | USB0-REXT |  | GND | GND | GND | LRADC0-0 | BOOT-SEL-GPADC0-0 |  | F
G | GND | PJ0 | PJ1 |  |  |  |  | PJ27 |  | GND |  | PK6 |  | PK5 |  | HREXT |  | GND |  | GND |  | GND |  | GND |  | GND |  |  |  |  | BOARD-ID-GPADC0-1 | BOARD-ID-GPADC0-2 | GPADC0-3 | G
H |  | PJ2 | PJ3 | GND | GND | PJ21 | PJ20 | PJ26 |  | GND |  | PK7 |  | PK4 |  | HHPD |  | GND |  | GND |  | GND |  | GND |  | GND | VREFP-ADC | VREFN-ADC | GND | GPADC0-4 | GPADC0-5 | GPADC0-6 |  | H
J | GND | PJ6 | PJ7 | [6 empty] | VCC-PE |  | GND |  | GND |  | AVDD-HPD-AUX |  | GND |  | AVDD-H-COMB0 |  | VCC33-18-USB |  | GND | [6 empty] | GPADC0-7 | GPADC0-9 | GPADC0-8 | J
K |  | PJ8 | PJ9 | PJ5 | PJ4 | GND | PJ23 | PJ22 | GND |  |  | GND |  | VCC-DCXO2 |  | VCC18-HDMI |  | GND |  | AVDD-C-COMB0 |  | VCC33-USB2-U2 |  | VCC33-USB | GND | VCM-ADC | AGND | GND | PI14 | PI16 | PI15 | PI13 |  | K
L | GND | PD1 | PD0 | [8 empty] | VCC-MCSI |  | GND |  | VDD08-HDMI |  | GND |  | AVDD-D-COMB0 |  | VCC33-18-USB2-U2 |  | VDD08-USB | [6 empty] | PI12 | PI11 | PI10 | L
M |  | PD3 | PD2 | GND | GND | GND | GND | GND | GND | VCC-PJ |  | VCC-PK | [7 empty] | VDD-CPUB | [5 empty] | VCC-ADC | VCC-DCXO1 | PI8 | PI9 | PI6 | PI7 | PI5 |  | M
N | GND | PD5 | PD4 | [7 empty] | GND |  | VDD-SYS |  |  | VDD-SYS | VDD-SYSFB | VDD-CPUB |  | VDD-CPUB |  | VDD-CPUB |  | VDD-CPUBFB | [6 empty] | PI4 | PI3 | PI2 | N
P |  | PD6 | PD7 | PD11 | PD10 | GND | PD13 | PD12 | GND | GND | GND | VDD-SYS | VDD-SYS | VDD-SYS |  | VDD-SYS | GND | VDD-CPUB |  | VDD-CPUB | VDD-CPUB | VDD-CPUB | VDD-CPUB |  | VCC-PI |  | PI1 | PI0 | PL13 | PL12 | PL11 | GND |  | P
R | GND | PD9 | PD8 | [8 empty] | GND |  | VDD-SYS |  | GND |  | GND | GND |  | VDD-CPUL | VDD-CPUL | [8 empty] | PL10 | PL9 | PL8 | R
T |  | PD18 | PD19 | PD15 | PD14 | PD17 | PD16 | GND | VCC-PD | VCC-LVDS | GND |  | GND |  | GND |  | GND |  |  |  | VDD-CPUL |  | VDD-CPUL | VCC-PL | VDD-CPULFB | PL3 | PL2 | GND | PL5 | PL4 | PL6 | PL7 |  | T
U | PD22 | PD21 | PD20 | [8 empty] | VDD-VE | GND |  |  | GND |  | GND | GND | VDD-CPUL |  | VDD-CPUL |  | VDD-CPUL | [6 empty] | PM5 | PL0 | PL1 | U
V |  | PG1 | PG0 | PD23 | GND | PG4 | PG5 | PG6 | GND | VCC-PG |  | VDD-VE |  |  | GND |  | GND | GND | GND | GND | VDD-CPUL |  | VDD-CPUS | VCC-CPU-PLL | VCC-PM | RTC-VIO | RESET | TEST | NMI | PM3 | PM2 | PM4 |  | V
W | PG2 | PG7 | PG3 | [8 empty] | GND |  | VDD-SYS |  | GND | VDD-GPUFB |  |  |  |  | GND | [8 empty] | GND | GND | X32KFOUT | W
Y |  | PG8 | PG9 | PG11 | PG12 | PG13 | PG14 | VCC-IO | VCC18-PF | GND | VDD-NPUFB | VDD-NPU | VDD-NPU | VDD-NPU |  |  | VDD-GPU |  | VDD-GPU |  | VDD-GPU | VDD-SYS | GND | GND | VCC-PLL | VCC-DCXO | DXLDO-OUT | GND | CPU-PLLTEST | VCC-RTC | PM0 | PM1 |  | Y
AA | PF6 | PG7 PG8: PF5; PG3 PG9: PG10 |  |  |  |  | VDD-NPU | VDD-NPU | VDD-DRAM | VDD-DRAM |  |  | VDD-GPU |  | VDD-GPU | [10 empty] | CK-SEL0 | GND | CK-SEL1 | AA
AB |  | PB0 | PF4 | GND | PF3 | PF2 | PF1 | PF0 | VCC-EFUSE |  |  |  | VDD-DRAM | VCC-DRAM | VCC-DRAM | VDD18-DRAM | VCC-DRAML | VCC-DRAML |  | VDD-DRAM | VDD-DRAM | GND |  |  | VCC-UFS | VDD-UFS | GND | PLLTEST | WREQIN | GND | X32KOUT | X32KIN |  | AB
AC | PB1 | PG7 PG8: PB2; PG3 PG9: PB3 |  | VCC-PH |  |  | GND |  | GND |  | GND |  | VCC-DRAML |  |  |  |  | VCC-PC | [7 empty] | GND | DXOUT | DXIN | AC
AD |  | PB6 | PB7 | PB10 | PB9 | FEL | JTAG-SEL |  |  |  | GND | GND | GND | GND |  |  |  | GND | GND | GND | GND | GND |  |  | GND | GND | GND | GND | GND | UFS-REXT | GND | REFCLK-OUT |  | AD
AE | PB4 | PG7 PG8: PB5; PG3 PG9: PB8 |  |  | GND |  | GND |  | GND |  | GND |  | GND |  | GND |  | GND |  | GND | [6 empty] | UFS-TX1-P | UFS-TX1-N | GND | AE
AF |  | PH4 | GND | PH9 | PH5 | PH6 | GND | SDQ28 |  | SDQ27 |  | SDQM2 |  | SCA2-B |  | SCA1-B |  | SCKE0-A |  | GND |  | SDQ12 |  | SDQ6 |  |  | PC4 | PC3 | UFS-RST-N | GND | UFS-TX0-P | UFS-TX0-N |  | AF
AG | PH0 | PG7 PG8: PH1; PG3 PG9: PH7 | GND |  | GND |  | GND |  | GND |  | GND |  | GND |  | GND |  | GND |  | GND |  | GND |  |  |  |  | UFS-RX0-P | UFS-RX0-N | GND | AG
AH |  | PH2 | PH3 | PH8 | GND | SDQ30 |  | SDQ24 |  | SDQ22 |  | SDQ16 |  | SCKE0-B |  | SZQ |  | SCA1-A |  | SCA5-A |  | SDQM1 |  | SDQ2 |  | SDQ4 |  | GND | GND | GND | UFS-RX1-P | UFS-RX1-N |  | AH
AJ | PH11 | PG7 PG8: PH10; PG3 PG9: PH15; PG3 PG13: SDQM3 | SDQ23 |  | SDQ18 |  | SCA3-B |  | SCKE1-B |  | SATO |  | SCA0-A |  | SCA4-A |  | SDQ14 |  | SDQ3 |  | SDQM0 |  | PC2 |  |  | PC16 | UFS-REFM | UFS-REFP | AJ
AK |  | PH13 | PH14 | GND |  | GND |  | GND |  | GND |  | GND |  | GND |  | GND |  | GND |  | GND |  | GND |  | GND |  | GND |  | GND |  | GND | PC14 | PC15 |  | AK
AL | PH16 | PH12 | GND | SDQ31 | WCK1P-B | SDQS3P | SDQ26 | SDQ21 | WCK0N-B | SDQS2N | SDQ17 | SCA5-B | SCKP-B | SCS1-B | SRST | SDTO | SCS0-A | SCKN-A | SCA2-A | SDQ9 | SDQ10 | SDQS1P | WCK1P-A | SDQ15 | SDQ0 | SDQS0P | WCK0P-A | SDQ7 | PC6 | PC8 | PC10 | PC11 | PC13 | AL
AM | GND | PH17 | PH19 | SDQ29 | WCK1N-B | SDQS3N | SDQ25 | SDQ20 | WCK0P-B | SDQS2P | SDQ19 | SCA4-B | SCKN-B | SCS0-B | SCA0-B | SCS1-A | SCKE1-A | SCKP-A | SCA3-A | SDQ11 | SDQ8 | SDQS1N | WCK1N-A | SDQ13 | SDQ1 | SDQS0N | WCK0N-A | SDQ5 | PC1 | PC5 | PC9 | PC12 | GND | AM
AN | GND | GND | PH18 |  | GND |  | GND |  | GND |  | GND |  | GND |  | GND |  | GND |  | GND |  | GND |  | GND |  | GND |  | GND |  | PC0 |  | PC7 | GND | GND | AN
| 1 | 2 | 3 | 4 | 5 | 6 | 7 | 8 | 9 | 10 | 11 | 12 | 13 | 14 | 15 | 16 | 17 | 18 | 19 | 20 | 21 | 22 | 23 | 24 | 25 | 26 | 27 | 28 | 29 | 30 | 31 | 32 | 33

## Declaration
Copyright©2024 Allwinner Technology Co.,Ltd. All Rights Reserved. This documentation is the original work and copyrighted property of Allwinner Technology Co.,Ltd (“Allwinner”). No part of this document may be reproduced, modify, publish or transmitted in any form or by any means without prior written consent of Allwinner. Trademarks and Permissions Allwinner and the Allwinner logo (incomplete enumeration) are trademarks of Allwinner Technology Co.,Ltd. All other trademarks, trade names, product or service names mentioned in this document are the property of their respective owners. Important Notice and Disclaimer This documentation is a draft version only. The content is still under internal review and subject to formal approval, which may result in modifications or additions. Allwinner does not give any representations or warranties as to the accuracy or completeness of information included herein and shall have no liability for the consequences of use of such information. The purchased products, services and features are stipulated by the contract made between Allwinner Technology Co.,Ltd (“Allwinner”) and the customer. All or part of the products, services and features described in this document may not be within the purchase scope or the usage scope. Please read the terms and conditions of the contract and relevant instructions carefully before using, and follow the instructions in this documentation strictly. Allwinner assumes no responsibility for the consequences of improper use (including but not limited to overvoltage, overclock, or excessive temperature). The information in this document is provided just as a reference or typical applications, and is subject to change without notice. Every effort has been made in the preparation of this document to ensure accuracy of the contents. Allwinner is not responsible for any damage (including but not limited to indirect, incidental or special loss) or any infringement of third party rights arising from the use of this document. All statements, information, and recommendations in this document do not constitute a warranty or commitment of any kind, express or implied. No license is granted by Allwinner herein express or implied or otherwise to any patent or intellectual property of Allwinner. Third party licences may be required to implement the solution/product. Customers shall be solely responsible to obtain all appropriately required third party licences. Allwinner shall not be liable for any licence fee or royalty due in respect of any required third party licence. Allwinner shall have no warranty, indemnity or other obligations with respect to third party licences.